## Sheet2
REV | FRAME | WORD | SUBF | SUPF | O-MSB | O-LSB | UAL PORT | BOEING PORT | PORT NAME | SIGNAL TYPE | PARAMETER ASSIGNMENT | NOTES | FMT | LBL | SDI 9-10 | SIGN | I-MSB | I-LSB | PEG | VALID | UNITS | FULL RANGE | FULL RES | OUT RANGE | OUT RES | ACCURACY | POS SENSE | ONE LOGIC | ZERO LOGIC | MNEMONIC | VERSION | PRE AVL | PW | RR | GE1 | GE2 | EIS | EFIS | SDME | COMMENTS | REQ | LINE NO | FAA A | FAA B | FAA C | FAA D | JAR 1A | JAR 1B | JAR PA | JAR PB | ICAO | DGAC | ED 55 | AUS | REV NO
| 757-4 | 1 | 0 |  | 12 | 1 | D47 |  | DFDAU | DIGITAL | SYNC WORD | [20 empty] | Y | X | X | [6 empty] | R | 1 | 1 |  |  |  | 1A |  |  |  | 1 | 1 | 1A | 1
| 757-4 | 2 | 0 |  | 12 | 1 | A1 | A 1 | ACCEL | LLDC | VERTICAL ACCELERATION | [9 empty] | G's | +6to-3 | 0.0022894 | +6to-3 | 0.0022894 | +/-1.0% | UP |  |  | A01 |  | Y | X | X | [5 empty] | NOTE 1D | R | 2 | 5 |  |  |  | 5 |  |  |  | 5 | 5 | 5 | 4
| 757-4 | 3 | 0 |  | 12 | 3 | A3 | A 3 | ACCEL | LLDC | LATERAL ACCELERATION | [9 empty] | G's | +/-1 | 0.0020365 | +/-1 | 0.0020365 | +/-1.0% | RIGHT |  |  | A03 |  | Y | X | X | [5 empty] | NOTE 3D | R | 3 | 18 |  |  |  | 17 |  |  |  | 17 | 11 | 17 | 16
| 757-4 | 3 | 0 |  | 2 | 2 | D14 | D14 | EICAS L/R-A-1 | DIG DISC | T/O CONFIG SPOILER | HI | DIS | 014 | 11 |  | 19 | 19 | [9 empty] | WARNING | NORMAL | AD412 |  | Y | X | X | [6 empty] | R | 4 | 30 |  |  |  | 24 |  |  |  | 24 |  | 24
| 757-4 | 3 | 0 |  | 1 | 1 | D14 | D14 | EICAS L/R-A-1 | DIG DISC | T/O CONFIG STAB | HI | DIS | 016 | 01 |  | 22 | 22 | [9 empty] | WARNING | NORMAL | AD413 |  | Y | X | X | [6 empty] | R | 5 | 30 |  |  |  | 24 |  |  |  | 24 |  | 24
| 757-4 | 4 | 0 |  | 12 | 1 | A4 | A 4 | SYNCHRO | SYNCHRO | CONTROL COLUMN POSN-CAPT | Wire and install per Boeing S.B. or STC | [8 empty] | DEG | 9.19to-13.29 | 0.001831017 | 9.19to-13.29 | 0.001831017 | +/-3.0% | AFT |  |  | A04 |  | Y | X | X | [5 empty] | NOTE 4D | R | 6 | 12 |  |  |  | 18A |  |  |  | 18A | 12 | 18A | 18
| 757-4 | 5 | 0 |  | 12 | 4 | D11 | D11 | EFIS L/C-A-1 | DIGITAL | PITCH ANGLE CAPT | LO | BNR | 324 | XX | S | 27 | 20 | P |  | DEG | +/-180 | 0.011 | +/-90 | 0.35156 | N/A | UP |  |  | PA93 | 406 | Y | X | X | [6 empty] | R | 7 | 6 |  |  |  | 6 |  |  |  | 6 | 7 | 6 | 7
| 757-4 | 5 | 1 |  | 3 | 3 | D12 | D 3 | FCC L-A-4 | DIG DISC | ATT HOLD MODE OPER | LO | DIS | 275 | XX |  | 22 | 22 | [9 empty] | ATT ENGA | ENGA NOT | ATT1U | 101 | Y | X | X | [6 empty] | R | 8 | 25 |  |  |  | 15 |  |  |  | 15 |  | 15
| 757-4 | 5 | 1 |  | 2 | 2 | D12 | D 3 | FCC L-A-4 | DIG DISC | A/P CWS C ENGA | LO | DIS | 272 | XX |  | 27 | 27 | [9 empty] | CWS C ENGA | ENGA NOT | CWSC1E | 101 | Y | X | X | [6 empty] | R | 12 | 10 | 25 |  |  | 15 |  |  |  | 15 | 23 | 15
| 757-4 | 5 | 1 |  | 1 | 1 | D12 | D 3 | FCC L-A-4 | DIG DISC | A/P CMD L ENGA | LO | DIS | 272 | XX |  | 26 | 26 | [9 empty] | CMD L ENGA | ENGA NOT | CMDL1E | 101 | Y | X | X | [6 empty] | R | 16 | 10 | 25 |  |  | 15 |  |  |  | 15 | 23 | 15
| 757-4 | 5 | 2 |  | 3 | 3 | D19 | D27 | FCC R-A-4 | DIG DISC | ATT HOLD MODE OPER | LO | DIS | 275 | XX |  | 22 | 22 | [9 empty] | ATT ENGA | ENGA NOT | ATT1U | 101 | Y | X | X | [6 empty] | R | 9 | 25 |  |  |  | 15 |  |  |  | 15 |  | 15
| 757-4 | 5 | 2 |  | 2 | 2 | D19 | D27 | FCC R-A-4 | DIG DISC | A/P CWS C ENGA | LO | DIS | 272 | XX |  | 27 | 27 | [9 empty] | CWS C ENGA | ENGA NOT | CWSC1E | 101 | Y | X | X | [6 empty] | R | 13 | 10 | 25 |  |  | 15 |  |  |  | 15 | 23 | 15
| 757-4 | 5 | 2 |  | 1 | 1 | D19 | D27 | FCC R-A-4 | DIG DISC | A/P CMD L ENGA | LO | DIS | 272 | XX |  | 26 | 26 | [9 empty] | CMD L ENGA | ENGA NOT | CMDL1E | 101 | Y | X | X | [6 empty] | R | 17 | 10 | 25 |  |  | 15 |  |  |  | 15 | 23 | 15
| 757-4 | 5 | 3 |  | 3 | 3 | D12 | D 3 | FCC L-A-4 | DIG DISC | ATT HOLD MODE OPER | LO | DIS | 275 | XX |  | 22 | 22 | [9 empty] | ATT ENGA | ENGA NOT | ATT1U | 101 | Y | X | X | [6 empty] | R | 10 | 25 |  |  |  | 15 |  |  |  | 15 |  | 15
| 757-4 | 5 | 3 |  | 2 | 2 | D13 | D 4 | MCP A-A-2 | DIG DISC | A/P CWS C ENGA | LO | DIS | 272 | XX |  | 22 | 22 | [9 empty] | CWS C ENGA | ENGA NOT | CWSC7E | 201 | Y | X | X | [6 empty] | R | 14 | 10 | 25 |  |  | 15 |  |  |  | 15 | 23 | 15
| 757-4 | 5 | 3 |  | 1 | 1 | D13 | D 4 | MCP A-A-2 | DIG DISC | A/P CMD L ENGA | LO | DIS | 272 | XX |  | 25 | 25 | [9 empty] | CMD L ENGA | ENGA NOT | CMDL7E | 201 | Y | X | X | [6 empty] | R | 18 | 10 | 25 |  |  | 15 |  |  |  | 15 | 23 | 15
| 757-4 | 5 | 4 |  | 3 | 3 | D20 | D28 | FCC C-A-4 | DIG DISC | ATT HOLD MODE OPER | LO | DIS | 275 | XX |  | 22 | 22 | [9 empty] | ATT ENGA | ENGA NOT | ATT1U | 101 | Y | X | X | [6 empty] | R | 11 | 25 |  |  |  | 15 |  |  |  | 15 |  | 15
| 757-4 | 5 | 4 |  | 2 | 2 | D20 | D28 | FCC C-A-4 | DIG DISC | A/P CWS C ENGA | LO | DIS | 272 | XX |  | 27 | 27 | [9 empty] | CWS C ENGA | ENGA NOT | CWSC1E | 101 | Y | X | X | [6 empty] | R | 15 | 10 | 25 |  |  | 15 |  |  |  | 15 | 23 | 15
| 757-4 | 5 | 4 |  | 1 | 1 | D20 | D28 | FCC C-A-4 | DIG DISC | A/P CMD L ENGA | LO | DIS | 272 | XX |  | 26 | 26 | [9 empty] | CMD L ENGA | ENGA NOT | CMDL1E | 101 | Y | X | X | [6 empty] | R | 19 | 10 | 25 |  |  | 15 |  |  |  | 15 | 23 | 15
| 757-4 | 6 | 0 |  | 12 | 5 | D3 | D 1 | EEC L-A-1 | DIGITAL | T/L RSLVR ANGLE-LEFT | LO | BNR | 133 | XX |  | 28 | 21 | P |  | DEG | 0-180 | 0.05 | 0-180 | 0.703125 | +/-10 | ALWAYS POS |  |  | TRA | 1 | Y | X | [6 empty] | NOTE 1B | R | 20 | 42 |  |  |  | 9B | [5 empty] | 9B
| 757-4 | 6 | 0 |  | 12 | 5 | D3 | D 1 | EEC RR-L-B-2 | DIGITAL | EQUIV PLA-LEFT | LO | BNR | 133 | XX |  | 28 | 21 | P |  | DEG | 0-180 | 0.05 | 0-180 | 0.703125 | 0.5 | ALWAYS POS |  |  | TLAS | 1 | Y |  | X | [5 empty] | NOTE 1B | R | 21 | 42 |  |  |  | 9B | [5 empty] | 9B
| 757-4 | 6 | 0 |  | 2 | 2 | NONE | B 53 | YAW DMPR | SERIES | YAW DAMPER ENGAGE L | [16 empty] | ENGAGE | NOT ENGA | DISC053 |  | Y | X | X | [6 empty] | R | 30 | 25 |  |  |  | 15 |  |  |  | 15 |  | 15
| 757-4 | 6 | 0 |  | 1 | 1 | NONE | B 54 | YAW DMPR | SERIES | YAW DAMPER ENGAGE R | [16 empty] | ENGAGE | NOT ENGA | DISC054 |  | Y | X | X | [6 empty] | R | 31 | 25 |  |  |  | 15 |  |  |  | 15 |  | 15
| 757-4 | 6 | 1 |  | 4 | 4 | D12 | D 3 | FCC L-A-4 | DIG DISC | B/CRS MODE OPER | LO | DIS | 275 | XX |  | 29 | 29 | [9 empty] | B/CRS ENGA | ENGA NOT | BCS1U | 101 | Y | X | X | [6 empty] | R | 22 | 25 |  |  |  | 15 |  |  |  | 15 |  | 15
| 757-4 | 6 | 1 |  | 3 | 3 | D12 | D 3 | FCC L-A-4 | DIG DISC | ROLLOUT MODE OPER | LO | DIS | 275 | XX |  | 28 | 28 | [9 empty] | ROLLOUT EN | ENGA NOT | RO1U | 101 | Y | X | X | [6 empty] | R | 26 | 25 |  |  |  | 15 |  |  |  | 15 |  | 15
| 757-4 | 6 | 2 |  | 4 | 4 | D19 | D27 | FCC R-A-4 | DIG DISC | B/CRS MODE OPER | LO | DIS | 275 | XX |  | 29 | 29 | [9 empty] | B/CRS ENGA | ENGA NOT | BCS1U | 101 | Y | X | X | [6 empty] | R | 23 | 25 |  |  |  | 15 |  |  |  | 15 |  | 15
| 757-4 | 6 | 2 |  | 3 | 3 | D19 | D27 | FCC R-A-4 | DIG DISC | ROLLOUT MODE OPER | LO | DIS | 275 | XX |  | 28 | 28 | [9 empty] | ROLLOUT EN | ENGA NOT | RO1U | 101 | Y | X | X | [6 empty] | R | 27 | 25 |  |  |  | 15 |  |  |  | 15 |  | 15
| 757-4 | 6 | 3 |  | 4 | 4 | D12 | D 3 | FCC L-A-4 | DIG DISC | B/CRS MODE OPER | LO | DIS | 275 | XX |  | 29 | 29 | [9 empty] | B/CRS ENGA | ENGA NOT | BCS1U | 101 | Y | X | X | [6 empty] | R | 24 | 25 |  |  |  | 15 |  |  |  | 15 |  | 15
| 757-4 | 6 | 3 |  | 3 | 3 | D12 | D 3 | FCC L-A-4 | DIG DISC | ROLLOUT MODE OPER | LO | DIS | 275 | XX |  | 28 | 28 | [9 empty] | ROLLOUT EN | ENGA NOT | RO1U | 101 | Y | X | X | [6 empty] | R | 28 | 25 |  |  |  | 15 |  |  |  | 15 |  | 15
| 757-4 | 6 | 4 |  | 4 | 4 | D20 | D28 | FCC C-A-4 | DIG DISC | B/CRS MODE OPER | LO | DIS | 275 | XX |  | 29 | 29 | [9 empty] | B/CRS ENGA | ENGA NOT | BCS1U | 101 | Y | X | X | [6 empty] | R | 25 | 25 |  |  |  | 15 |  |  |  | 15 |  | 15
| 757-4 | 6 | 4 |  | 3 | 3 | D20 | D28 | FCC C-A-4 | DIG DISC | ROLLOUT MODE OPER | LO | DIS | 275 | XX |  | 28 | 28 | [9 empty] | ROLLOUT EN | ENGA NOT | RO1U | 101 | Y | X | X | [6 empty] | R | 29 | 25 |  |  |  | 15 |  |  |  | 15 |  | 15
| 757-4 | 7 | 0 |  | 12 | 3 | D14 | D14 | EICAS L/R-A-1 | DIGITAL | ENG EPR-ACTUAL - L | HI | BNR | 023 | 11 |  | 27 | 18 | P | V | RATIO | 0-4 | 0.0009765625 | 0-2 | 0.001953125 | +/-.003 | ALWAYS POS |  |  | LEEPA9 |  | Y | X | X | [6 empty] | R | 32 | 9 |  |  |  | 9A |  |  |  | 9 | 18 | 9A | 9
| 757-4 | 7 | 1 |  | 2 | 2 | D12 | D 3 | FCC L-A-4 | DIG DISC | A/P ENGAGE DETENT | LO | DIS | 272 | XX |  | 11 | 11 | [9 empty] | A/P IN CTL | NOT IN CTL | AP1ED | 101 | Y | X | X | [6 empty] | R | 33 | 10 | 25 |  |  | 15 |  |  |  | 15 | 23 | 15
| 757-4 | 7 | 1 |  | 1 | 1 | D12 | D 3 | FCC L-A-4 | DIG DISC | A/P CAUTION | LO | DIS | 275 | XX |  | 11 | 11 | [9 empty] | A/P CAUT'N | CAUT'N NOT | AP1CTN | 101 | Y | X | X | [6 empty] | R | 37 | 30 |  |  |  | 24 |  | 24 |  | 24 |  | 24
| 757-4 | 7 | 2 |  | 2 | 2 | D19 | D27 | FCC R-A-4 | DIG DISC | A/P ENGAGE DETENT | LO | DIS | 272 | XX |  | 11 | 11 | [9 empty] | A/P IN CTL | NOT IN CTL | AP1ED | 101 | Y | X | X | [6 empty] | R | 34 | 10 | 25 |  |  | 15 |  |  |  | 15 | 23 | 15
| 757-4 | 7 | 2 |  | 1 | 1 | D19 | D27 | FCC R-A-4 | DIG DISC | A/P CAUTION | LO | DIS | 275 | XX |  | 11 | 11 | [9 empty] | A/P CAUT'N | CAUT'N NOT | AP1CTN | 101 | Y | X | X | [6 empty] | R | 38 | 30 |  |  |  | 24 |  | 24 |  | 24 |  | 24
| 757-4 | 7 | 3 |  | 2 | 2 | D12 | D 3 | FCC L-A-4 | DIG DISC | A/P ENGAGE DETENT | LO | DIS | 272 | XX |  | 11 | 11 | [9 empty] | A/P IN CTL | NOT IN CTL | AP1ED | 101 | Y | X | X | [6 empty] | R | 35 | 10 | 25 |  |  | 15 |  |  |  | 15 | 23 | 15
| 757-4 | 7 | 3 |  | 1 | 1 | D12 | D 3 | FCC L-A-4 | DIG DISC | A/P CAUTION | LO | DIS | 275 | XX |  | 11 | 11 | [9 empty] | A/P CAUT'N | CAUT'N NOT | AP1CTN | 101 | Y | X | X | [6 empty] | R | 39 | 30 |  |  |  | 24 |  | 24 |  | 24 |  | 24
| 757-4 | 7 | 4 |  | 2 | 2 | D20 | D28 | FCC C-A-4 | DIG DISC | A/P ENGAGE DETENT | LO | DIS | 272 | XX |  | 11 | 11 | [9 empty] | A/P IN CTL | NOT IN CTL | AP1ED | 101 | Y | X | X | [6 empty] | R | 36 | 10 | 25 |  |  | 15 |  |  |  | 15 | 23 | 15
| 757-4 | 7 | 4 |  | 1 | 1 | D20 | D28 | FCC C-A-4 | DIG DISC | A/P CAUTION | LO | DIS | 275 | XX |  | 11 | 11 | [9 empty] | A/P CAUT'N | CAUT'N NOT | AP1CTN | 101 | Y | X | X | [6 empty] | R | 40 | 30 |  |  |  | 24 |  | 24 |  | 24 |  | 24
| 757-4 | 8 | 0 |  | 12 | 12 | D6 | D 6 | TMC L-D-4 | DIG DISC | A/T G/A MODE ANNUN | LO | DIS | 145 | XX |  | 19 | 19 | [9 empty] | OPER | INOPER | GOA3U | 202 | Y | X | X | [6 empty] | R | 41 | 10 | 25 |  |  | 15 |  |  |  | 15 | 23 | 15
| 757-4 | 8 | 0 |  | 11 | 11 | D6 | D 6 | TMC L-D-4 | DIG DISC | A/T DISCONNECT | LO | DIS | 146 | XX |  | 28 | 28 | [9 empty] | DISC | NO DISC | DSC3D | 201 | Y | X | X | [6 empty] | R | 42 | 10 | 25 |  |  | 15 |  |  |  | 15 | 23 | 15
| 757-4 | 8 | 0 |  | 10 | 10 | D10 | D10 | GPWC L-A-1 | DIG DISC | CAUTION WINDSHEAR | LO | DIS | 270 | XX |  | 24 | 24 | [9 empty] | TRUE | NOT TRUE | WSHRC | 101 | Y | X | X | [7 empty] | 43 | 35 |  |  |  | 28 |  |  |  | 28 |  | 28
| 757-4 | 8 | 0 |  | 9 | 9 | D10 | D10 | GPWC L-A-1 | DIG DISC | GLIDESLOPE CANCEL | LO | DIS | 274 | XX |  | 11 | 11 | [9 empty] | TRUE | NOT TRUE | GLSCAN | 101 | Y | X | X | [7 empty] | 44 | 35 |  |  |  | 28 |  |  |  | 28 |  | 28
| 757-4 | 8 | 0 |  | 8 | 8 | D10 | D10 | GPWC L-A-1 | DIG DISC | NOT USED | LO | DIS | 270 | XX |  | 20 | 20 | [9 empty] | TRUE | NOT TRUE |  | 101 | Y | X | X | [5 empty] | NOTE 30C |  | 45 | 35 |  |  |  | 28 |  |  |  | 28 |  | 28
| 757-4 | 8 | 0 |  | 8 | 8 | D10 | D10 | GPWC L-A-1 | DIG DISC | MINIMUMS | LO | DIS | 270 | XX |  | 19 | 19 | [9 empty] | TRUE | NOT TRUE | MIN | 101 | Y | X | X | [5 empty] | NOTE 30C |  | 46 | 35 |  |  |  | 28 |  |  |  | 28 |  | 28
| 757-4 | 8 | 0 |  | 8 | 8 | D10 | D10 | GPWC L-A-1 | DIG DISC | GLIDESLOPE | LO | DIS | 270 | XX |  | 18 | 18 | [9 empty] | TRUE | NOT TRUE | GSLOP | 101 | Y | X | X | [5 empty] | NOTE 30C |  | 47 | 35 |  |  |  | 28 |  |  |  | 28 |  | 28
| 757-4 | 8 | 0 |  | 8 | 8 | D10 | D10 | GPWC L-A-1 | DIG DISC | TOO LOW FLAP | LO | DIS | 270 | XX |  | 16 | 16 | [9 empty] | TRUE | NOT TRUE | LFLAP | 101 | Y | X | X | [5 empty] | NOTE 30C |  | 48 | 35 |  |  |  | 28 |  |  |  | 28 |  | 28
| 757-4 | 8 | 0 |  | 8 | 8 | D10 | D10 | GPWC L-A-1 | DIG DISC | TOO LOW GEAR | LO | DIS | 270 | XX |  | 15 | 15 | [9 empty] | TRUE | NOT TRUE | LGEAR | 101 | Y | X | X | [5 empty] | NOTE 30C |  | 49 | 35 |  |  |  | 28 |  |  |  | 28 |  | 28
| 757-4 | 8 | 0 |  | 8 | 8 | D10 | D10 | GPWC L-A-1 | DIG DISC | DON'T SINK | LO | DIS | 270 | XX |  | 14 | 14 | [9 empty] | TRUE | NOT TRUE | DSINK | 101 | Y | X | X | [5 empty] | NOTE 30C |  | 50 | 35 |  |  |  | 28 |  |  |  | 28 |  | 28
| 757-4 | 8 | 0 |  | 8 | 8 | D10 | D10 | GPWC L-A-1 | DIG DISC | TERRAIN | LO | DIS | 270 | XX |  | 13 | 13 | [9 empty] | TRUE | NOT TRUE | TERR | 101 | Y | X | X | [5 empty] | NOTE 30C |  | 51 | 35 |  |  |  | 28 |  |  |  | 28 |  | 28
| 757-4 | 8 | 0 |  | 8 | 8 | D10 | D10 | GPWC L-A-1 | DIG DISC | SINK RATE | LO | DIS | 270 | XX |  | 11 | 11 | [9 empty] | TRUE | NOT TRUE | SINK | 101 | Y | X | X | [5 empty] | NOTE 30C |  | 52 | 35 |  |  |  | 28 |  |  |  | 28 |  | 28
| 757-4 | 8 | 0 |  | 7 | 7 | D14 | D14 | EICAS L/R-A-1 | DIG DISC | A/P WARN-2 NORM | HI | DIS | 013 | 01 |  | 23 | 23 | [9 empty] | A/P DISC | NORMAL | AD500 |  | Y | X | X | [6 empty] | R | 53 | 30 |  |  |  | 24 | 24 | 24
| 757-4 | 8 | 0 |  | 6 | 6 | D14 | D14 | EICAS L/R-A-1 | DIG DISC | A/P WARN-2 BAT | HI | DIS | 014 | 10 |  | 26 | 26 | [9 empty] | A/P DISC | NORMAL | AD361 |  | Y | X | X | [6 empty] | R | 54 | 30 |  |  |  | 24 | 24 | 24
| 757-4 | 8 | 0 |  | 5 | 5 | D14 | D14 | EICAS L/R-A-1 | DIG DISC | AUTOTHROTTLE DISC | HI | DIS | 011 | 10 |  | 21 | 21 | [9 empty] | DISCONNECT | NORMAL | AD552 |  | Y | X | X | [6 empty] | R | 55 | 25 |  |  |  | 15 |  | 15 |  | 15 |  | 15
| 757-4 | 8 | 1 |  | 4 | 4 | D12 | D 3 | FCC L-A-4 | DIG DISC | AUTOLAND WARN LT | LO | DIS | 272 | XX |  | 20 | 20 | [9 empty] | A/L WARN | A/L WAR NOT | ALW1D | 101 | Y | X | X | [7 empty] | 56 | 30 |  |  |  | 24 |  | 24 |  | 24 |  | 24
| 757-4 | 8 | 1 |  | 3 | 3 | D12 | D 3 | FCC L-A-4 | DIG DISC | A/P WARNING | LO | DIS | 275 | XX |  | 12 | 12 | [9 empty] | A/P WARN | WARN NOT | AP1WRN | 101 | Y | X | X | [7 empty] | 60 | 30 |  |  |  | 24 |  | 24 |  | 24 |  | 24
| 757-4 | 8 | 1 |  | 2 | 2 | D12 | D 3 | FCC L-A-4 | DIG DISC | FMA FAULT 3 (ROLL) | LO | DIS | 275 | XX |  | 21 | 21 | [9 empty] | MODE FAIL | NO MODE FL | MODFC1 | 101 | Y | X | X | [6 empty] | R | 64 | 25 |  |  |  | 15 |  |  |  | 15 |  | 15
| 757-4 | 8 | 1 |  | 1 | 1 | D14 | D14 | EICAS L/R-A-1 | DIG DISC | UTIL BUS OFF - L | HI | DIS | 014 | 01 |  | 19 | 19 | [9 empty] | BUS OFF | BUS ON | AD341 |  | Y | X | X | [6 empty] | R | 68 | 74 |  |  |  | R17 |  | 48 |  |  |  | R17
| 757-4 | 8 | 2 |  | 4 | 4 | D19 | D27 | FCC R-A-4 | DIG DISC | AUTOLAND WARN LT | LO | DIS | 272 | XX |  | 20 | 20 | [9 empty] | A/L WARN | A/L WAR NOT | ALW1D | 101 | Y | X | X | [7 empty] | 57 | 30 |  |  |  | 24 |  | 24 |  | 24 |  | 24
| 757-4 | 8 | 2 |  | 3 | 3 | D19 | D27 | FCC R-A-4 | DIG DISC | A/P WARNING | LO | DIS | 275 | XX |  | 12 | 12 | [9 empty] | A/P WARN | WARN NOT | AP1WRN | 101 | Y | X | X | [7 empty] | 61 | 30 |  |  |  | 24 |  | 24 |  | 24 |  | 24
| 757-4 | 8 | 2 |  | 2 | 2 | D19 | D27 | FCC R-A-4 | DIG DISC | FMA FAULT 3 (ROLL) | LO | DIS | 275 | XX |  | 21 | 21 | [9 empty] | MODE FAIL | NO MODE FL | MODFC1 | 101 | Y | X | X | [6 empty] | R | 65 | 25 |  |  |  | 15 |  |  |  | 15 |  | 15
| 757-4 | 8 | 2 |  | 1 | 1 | D14 | D14 | EICAS L/R-A-1 | DIG DISC | UTIL BUS OFF - R | HI | DIS | 012 | 11 |  | 19 | 19 | [9 empty] | BUS OFF | BUS ON | AD342 |  | Y | X | X | [6 empty] | R | 69 | 74 |  |  |  | R17 |  | 48 |  |  |  | R17
| 757-4 | 8 | 3 |  | 4 | 4 | D12 | D 3 | FCC L-A-4 | DIG DISC | AUTOLAND WARN LT | LO | DIS | 272 | XX |  | 20 | 20 | [9 empty] | A/L WARN | A/L WAR NOT | ALW1D | 101 | Y | X | X | [7 empty] | 58 | 30 |  |  |  | 24 |  | 24 |  | 24 |  | 24
| 757-4 | 8 | 3 |  | 3 | 3 | D12 | D 3 | FCC L-A-4 | DIG DISC | A/P WARNING | LO | DIS | 275 | XX |  | 12 | 12 | [9 empty] | A/P WARN | WARN NOT | AP1WRN | 101 | Y | X | X | [7 empty] | 62 | 30 |  |  |  | 24 |  | 24 |  | 24 |  | 24
| 757-4 | 8 | 3 |  | 2 | 2 | D12 | D 3 | FCC L-A-4 | DIG DISC | FMA FAULT 3 (ROLL) | LO | DIS | 275 | XX |  | 21 | 21 | [9 empty] | MODE FAIL | NO MODE FL | MODFC1 | 101 | Y | X | X | [6 empty] | R | 66 | 25 |  |  |  | 15 |  |  |  | 15 |  | 15
| 757-4 | 8 | 3 |  | 1 | 1 | D14 | D14 | EICAS L/R-A-1 | DIG DISC | RSV BRAKE VALVE | HI | DIS | 010 | 10 |  | 23 | 23 | [9 empty] | DISAGREE | NORMAL | AD565 |  | Y | X | X | [6 empty] | R | 70 | 68 |  |  |  | R2 |  | 34 |  | R5 |  | R2
| 757-4 | 8 | 4 |  | 4 | 4 | D20 | D28 | FCC C-A-4 | DIG DISC | AUTOLAND WARN LT | LO | DIS | 272 | XX |  | 20 | 20 | [9 empty] | A/L WARN | A/L WAR NOT | ALW1D | 101 | Y | X | X | [7 empty] | 59 | 30 |  |  |  | 24 |  | 24 |  | 24 |  | 24
| 757-4 | 8 | 4 |  | 3 | 3 | D20 | D28 | FCC C-A-4 | DIG DISC | A/P WARNING | LO | DIS | 275 | XX |  | 12 | 12 | [9 empty] | A/P WARN | WARN NOT | AP1WRN | 101 | Y | X | X | [7 empty] | 63 | 30 |  |  |  | 24 |  | 24 |  | 24 |  | 24
| 757-4 | 8 | 4 |  | 2 | 2 | D20 | D28 | FCC C-A-4 | DIG DISC | FMA FAULT 3 (ROLL) | LO | DIS | 275 | XX |  | 21 | 21 | [9 empty] | MODE FAIL | NO MODE FL | MODFC1 | 101 | Y | X | X | [6 empty] | R | 67 | 25 |  |  |  | 15 |  |  |  | 15 |  | 15
| 757-4 | 8 | 4 |  | 1 | 1 | D5 | D 5 | ADC L/R-A-4 | DIG DISC | ADC INVALID | LO | DIS | 270 | XX |  | 13 | 13 | [9 empty] | ADC FAIL | ADC OK | ADC6DF |  | Y | X | X | [6 empty] | R | 71 | 79 |  |  |  | R21 |  | 52 |  |  |  | R26
| 757-4 | 9 | 0 |  | 12 | 4 | D5 | D 5 | ADC L/R-A-4 | DIGITAL | INDICATED AOA | LO | BNR | 221 | XX | S | 27 | 20 | P |  | DEG | +/-180 | 0.05 | +/-90 | 0.35156 | +/-.25 | NOSE UP |  |  | IAOA6 | 101 | Y | X | X | [6 empty] | R | 72 | 32 |  |  |  | 29 |  |  |  | 29 | 29 | 29 | 15
| 757-4 | 9 | 1 |  | 3 | 3 | D12 | D 3 | FCC L-A-4 | DIG DISC | HDG SEL MODE OPER | LO | DIS | 275 | XX |  | 25 | 25 | [9 empty] | HDG SEL EN | ENGA NOT | HGS1U | 101 | Y | X | X | [6 empty] | R | 73 | 25 |  |  |  | 15 |  |  |  | 15 |  | 15
| 757-4 | 9 | 1 |  | 2 | 2 | D12 | D 3 | FCC L-A-4 | DIG DISC | A/P CWS L ENGA | LO | DIS | 272 | XX |  | 29 | 29 | [9 empty] | CWS L ENGA | ENGA NOT | CWSL1E | 101 | Y | X | X | [6 empty] | R | 77 | 10 | 25 |  |  | 15 |  |  |  | 15 | 23 | 15
| 757-4 | 9 | 1 |  | 1 | 1 | D12 | D 3 | FCC L-A-4 | DIG DISC | A/P CWS R ENGA | LO | DIS | 272 | XX |  | 28 | 28 | [9 empty] | CWS R ENGA | ENGA NOT | CWSR1E | 101 | Y | X | X | [6 empty] | R | 81 | 10 | 25 |  |  | 15 |  |  |  | 15 | 23 | 15
| 757-4 | 9 | 2 |  | 3 | 3 | D19 | D27 | FCC R-A-4 | DIG DISC | HDG SEL MODE OPER | LO | DIS | 275 | XX |  | 25 | 25 | [9 empty] | HDG SEL EN | ENGA NOT | HGS1U | 101 | Y | X | X | [6 empty] | R | 74 | 25 |  |  |  | 15 |  |  |  | 15 |  | 15
| 757-4 | 9 | 2 |  | 2 | 2 | D19 | D27 | FCC R-A-4 | DIG DISC | A/P CWS L ENGA | LO | DIS | 272 | XX |  | 29 | 29 | [9 empty] | CWS L ENGA | ENGA NOT | CWSL1E | 101 | Y | X | X | [6 empty] | R | 78 | 10 | 25 |  |  | 15 |  |  |  | 15 | 23 | 15
| 757-4 | 9 | 2 |  | 1 | 1 | D19 | D27 | FCC R-A-4 | DIG DISC | A/P CWS R ENGA | LO | DIS | 272 | XX |  | 28 | 28 | [9 empty] | CWS R ENGA | ENGA NOT | CWSR1E | 101 | Y | X | X | [6 empty] | R | 82 | 10 | 25 |  |  | 15 |  |  |  | 15 | 23 | 15
| 757-4 | 9 | 3 |  | 3 | 3 | D13 | D 4 | MCP A-A-2 | DIG DISC | HDG SEL MODE OPER | LO | DIS | 272 | XX |  | 10 | 10 | [9 empty] | HDG SEL EN | ENGA NOT | HGS7U | 201 | Y | X | X | [6 empty] | R | 75 | 25 |  |  |  | 15 |  |  |  | 15 |  | 15
| 757-4 | 9 | 3 |  | 2 | 2 | D13 | D 4 | MCP A-A-2 | DIG DISC | A/P CWS L ENGA | LO | DIS | 272 | XX |  | 23 | 23 | [9 empty] | CWS L ENGA | ENGA NOT | CWSL7E | 201 | Y | X | X | [6 empty] | R | 79 | 10 | 25 |  |  | 15 |  |  |  | 15 | 23 | 15
| 757-4 | 9 | 3 |  | 1 | 1 | D13 | D 4 | MCP A-A-2 | DIG DISC | A/P CWS R ENGA | LO | DIS | 272 | XX |  | 26 | 26 | [9 empty] | CWS R ENGA | ENGA NOT | CWSR7E | 201 | Y | X | X | [6 empty] | R | 83 | 10 | 25 |  |  | 15 |  |  |  | 15 | 23 | 15
| 757-4 | 9 | 4 |  | 3 | 3 | D20 | D28 | FCC C-A-4 | DIG DISC | HDG SEL MODE OPER | LO | DIS | 275 | XX |  | 25 | 25 | [9 empty] | HDG SEL EN | ENGA NOT | HGS1U | 101 | Y | X | X | [6 empty] | R | 76 | 25 |  |  |  | 15 |  |  |  | 15 |  | 15
| 757-4 | 9 | 4 |  | 2 | 2 | D20 | D28 | FCC C-A-4 | DIG DISC | A/P CWS L ENGA | LO | DIS | 272 | XX |  | 29 | 29 | [9 empty] | CWS L ENGA | ENGA NOT | CWSL1E | 101 | Y | X | X | [6 empty] | R | 80 | 10 | 25 |  |  | 15 |  |  |  | 15 | 23 | 15
| 757-4 | 9 | 4 |  | 1 | 1 | D20 | D28 | FCC C-A-4 | DIG DISC | A/P CWS R ENGA | LO | DIS | 272 | XX |  | 28 | 28 | [9 empty] | CWS R ENGA | ENGA NOT | CWSR1E | 101 | Y | X | X | [6 empty] | R | 84 | 10 | 25 |  |  | 15 |  |  |  | 15 | 23 | 15
| 757-4 | 10 | 0 |  | 12 | 1 | A1 | A 1 | ACCEL | LLDC | VERTICAL ACCELERATION | [9 empty] | G's | +6to-3 | 0.0022894 | +6to-3 | 0.0022894 | +/-1.0% | UP |  |  | A01 |  | Y | X | X | [5 empty] | NOTE 1D | R | 85 | 5 |  |  |  | 5 |  |  |  | 5 | 5 | 5 | 4
| 757-4 | 11 | 0 |  | 12 | 3 | A13 | A13 | ACCEL | LLDC | LONGITUDINAL ACCEL | [9 empty] | G's | +/-1 | 0.0020365 | +/-1 | 0.0020365 | +/-1.0% | FWD |  |  | A13 |  | Y | X | X | [5 empty] | NOTE 9D | R | 86 | 11 |  |  |  | 16 |  |  |  | 16 | 10 | 16 | 11
| 757-4 | 11 | 0 |  | 2 | 2 | D14 | D14 | EICAS L/R-A-1 | DIG DISC | T/O CONFIG FLAPS | HI | DIS | 011 | 01 |  | 19 | 19 | [9 empty] | WARNING | NORMAL | AD411 |  | Y | X | X | [6 empty] | R | 87 | 30 |  |  |  | 24 |  |  |  | 24 |  | 24
| 757-4 | 11 | 0 |  | 1 | 1 | D14 | D14 | EICAS L/R-A-1 | DIG DISC | T/O CONFIG PARK BRK | HI | DIS | 013 | 01 |  | 18 | 18 | [9 empty] | WARNING | NORMAL | AD585 |  | Y | X | X | [6 empty] | R | 88 | 30 |  |  |  | 24 |  |  |  | 24 |  | 24
| 757-4 | 12 | 0 |  | 12 | 2 | A5 | A 5 | SYNCHRO | SYNCHRO | CONTROL WHEEL POSN-CAPT | Wire and install per Boeing S.B. or STC | [8 empty] | DEG | +/-48.57 | 0.000904783 | +/-48.57 | 0.001809566 | +/-3.0% | CCLOCKWISE |  |  | A05 |  | Y | X | X | [5 empty] | NOTE 5D | R | 89 | 13 |  |  |  | 18B |  |  |  | 18B | 13 | 18B | 19
| 757-4 | 12 | 1 |  | 1 | 1 | D12 | D 3 | FCC L-A-4 | DIG DISC | G/A MODE OPER-R | LO | DIS | 275 | XX |  | 20 | 20 | [9 empty] | R G/A ENGA | ENGA NOT | GAR1U | 101 | Y | X | X | [6 empty] | R | 90 | 25 |  |  |  | 15 |  |  |  | 15 |  | 15
| 757-4 | 12 | 2 |  | 1 | 1 | D19 | D27 | FCC R-A-4 | DIG DISC | G/A MODE OPER-R | LO | DIS | 275 | XX |  | 20 | 20 | [9 empty] | R G/A ENGA | ENGA NOT | GAR1U | 101 | Y | X | X | [6 empty] | R | 91 | 25 |  |  |  | 15 |  |  |  | 15 |  | 15
| 757-4 | 12 | 3 |  | 1 | 1 | D12 | D 3 | FCC L-A-4 | DIG DISC | G/A MODE OPER-R | LO | DIS | 275 | XX |  | 20 | 20 | [9 empty] | R G/A ENGA | ENGA NOT | GAR1U | 101 | Y | X | X | [6 empty] | R | 92 | 25 |  |  |  | 15 |  |  |  | 15 |  | 15
| 757-4 | 12 | 4 |  | 1 | 1 | D20 | D28 | FCC C-A-4 | DIG DISC | G/A MODE OPER-R | LO | DIS | 275 | XX |  | 20 | 20 | [9 empty] | R G/A ENGA | ENGA NOT | GAR1U | 101 | Y | X | X | [6 empty] | R | 93 | 25 |  |  |  | 15 |  |  |  | 15 |  | 15
| 757-4 | 13 | 0 |  | 12 | 3 | D11 | D11 | EFIS L/C-A-1 | DIGITAL | ROLL ANGLE CAPT | LO | BNR | 325 | XX | S | 28 | 20 |  | V | DEG | +/-180 | 0.011 | +/-180 | 0.35156 | N/A | R WING DOWN |  |  | RA93 | 406 | Y | X | X | [6 empty] | R | 94 | 7 |  |  |  | 7 |  |  |  | 7 | 8 | 7 | 8
| 757-4 | 13 | 1 |  | 2 | 2 | D12 | D 3 | FCC L-A-4 | DIG DISC | LAND 2 (GREEN) | LO | DIS | 272 | XX |  | 18 | 18 | [9 empty] | LAND 2 | NOT LAND 2 | L2G1D | 101 | Y | X | X | [6 empty] | R | 95 | 25 |  |  |  | 15 |  |  |  | 15 |  | 15
| 757-4 | 13 | 1 |  | 1 | 1 | D12 | D 3 | FCC L-A-4 | DIG DISC | LAND 3 (GREEN) | LO | DIS | 272 | XX |  | 17 | 17 | [9 empty] | LAND 3 | NOT LAND 3 | L3G1D | 101 | Y | X | X | [6 empty] | R | 99 | 25 |  |  |  | 15 |  |  |  | 15 |  | 15
| 757-4 | 13 | 2 |  | 2 | 2 | D19 | D27 | FCC R-A-4 | DIG DISC | LAND 2 (GREEN) | LO | DIS | 272 | XX |  | 18 | 18 | [9 empty] | LAND 2 | NOT LAND 2 | L2G1D | 101 | Y | X | X | [6 empty] | R | 96 | 25 |  |  |  | 15 |  |  |  | 15 |  | 15
| 757-4 | 13 | 2 |  | 1 | 1 | D19 | D27 | FCC R-A-4 | DIG DISC | LAND 3 (GREEN) | LO | DIS | 272 | XX |  | 17 | 17 | [9 empty] | LAND 3 | NOT LAND 3 | L3G1D | 101 | Y | X | X | [6 empty] | R | 100 | 25 |  |  |  | 15 |  |  |  | 15 |  | 15
| 757-4 | 13 | 3 |  | 2 | 2 | D12 | D 3 | FCC L-A-4 | DIG DISC | LAND 2 (GREEN) | LO | DIS | 272 | XX |  | 18 | 18 | [9 empty] | LAND 2 | NOT LAND 2 | L2G1D | 101 | Y | X | X | [6 empty] | R | 97 | 25 |  |  |  | 15 |  |  |  | 15 |  | 15
| 757-4 | 13 | 3 |  | 1 | 1 | D12 | D 3 | FCC L-A-4 | DIG DISC | LAND 3 (GREEN) | LO | DIS | 272 | XX |  | 17 | 17 | [9 empty] | LAND 3 | NOT LAND 3 | L3G1D | 101 | Y | X | X | [6 empty] | R | 101 | 25 |  |  |  | 15 |  |  |  | 15 |  | 15
| 757-4 | 13 | 4 |  | 2 | 2 | D20 | D28 | FCC C-A-4 | DIG DISC | LAND 2 (GREEN) | LO | DIS | 272 | XX |  | 18 | 18 | [9 empty] | LAND 2 | NOT LAND 2 | L2G1D | 101 | Y | X | X | [6 empty] | R | 98 | 25 |  |  |  | 15 |  |  |  | 15 |  | 15
| 757-4 | 13 | 4 |  | 1 | 1 | D20 | D28 | FCC C-A-4 | DIG DISC | LAND 3 (GREEN) | LO | DIS | 272 | XX |  | 17 | 17 | [9 empty] | LAND 3 | NOT LAND 3 | L3G1D | 101 | Y | X | X | [6 empty] | R | 102 | 25 |  |  |  | 15 |  |  |  | 15 |  | 15
| 757-4 | 14 | 0 |  | 12 | 1 | A6 | A 6 | SYNCHRO | SYNCHRO | RUDDER PEDAL POSN | Wire and install per Boeing S.B. or STC | [8 empty] | DEG | +/-10 | 0.001250578 | +/-10 | 0.001250578 | +/-3.0% | L PEDAL FWD |  |  | A06 |  | Y | X | X | [5 empty] | NOTE 6D | R | 103 | 14 |  |  |  | 18C |  |  |  | 18C | 14 | 18C | 20
| 757-4 | 15 | 0 |  | 12 | 3 | D11 | D11 | EFIS L/C-A-1 | DIGITAL | MAG HEADING CAPT | LO | BNR | 320 | XX | S | 28 | 20 |  | V | DEG | +/-180 | 0.2 | +/-180 | 0.35156 | N/A | CW FROM NORTH |  |  | HG93M | 406 | Y | X | X | [5 empty] | NOTE 7C | R | 104 | 4 |  |  |  | 4 |  |  |  | 4 | 4 | 4 | 5
| 757-4 | 15 | 0 |  | 12 | 3 | D11 | D11 | EFIS L/C-A-1 | DIGITAL | TRUE HEADING CAPT | LO | BNR | 314 | XX | S | 28 | 20 |  | V | DEG | +/-180 | 0.2 | +/-180 | 0.35156 | N/A | CW FROM NORTH |  |  | HG93T | 406 | Y | X | X | [5 empty] | NOTE 7C | R | 105 | 4 |  |  |  | 4 |  |  |  | 4 | 4 | 4 | 5
| 757-4 | 15 | 0 |  | 2 | 2 | D11 | D11 | EFIS L/C-A-1 | DIG DISC | MAG/TRUE DATA CAPT | LO | DIS | 270 | XX |  | 19 | 19 | [9 empty] | TRUE | MAG | MT93S | 420 | Y | X | X | [5 empty] | NOTE 7C | R | 106 | 4 |  |  |  | 4 |  |  |  | 4 | 4 | 4 | 5
| 757-4 | 15 | 0 |  | 1 | 1 | D10 | D10 | GPWC L-A-1 | DIG DISC | TOO LOW TERRAIN | LO | DIS | 270 | XX |  | 17 | 17 | [9 empty] | TRUE | NOT TRUE | LTERR | 101 | Y | X | X | [6 empty] | R | 107 | 35 |  |  |  | 28 |  |  |  | 28 |  | 28
| 757-4 | 16 | 1 |  | 12 | 3 | D11 | D11 | EFIS L/C-A-1 | DIGITAL | GLIDESLOPE DEV CAPT | LO | BNR | 174 | XX | S | 28 | 20 |  | V | DDM | +/-0.8 | 0.0008 | +/-0.8 | 0.0015625 | N/A | ABOVE BEAM |  |  | GS93V | 406 | Y | X | X | [6 empty] | R | 108 | 28 |  |  |  | 21 |  |  |  | 21 | 20 | 21
| 757-4 | 16 | 1 |  | 2 | 2 | D12 | D 3 | FCC L-A-4 | DIG DISC | PVD ENABLE | LO | DIS | 302 | XX |  | 12 | 12 | [9 empty] | ENABLE | NOT ENABLE | PVD1EN | 133 | Y | X | X | [6 empty] | R | 112 | 25 | 81 |  |  | 15 | R27 |  |  | 15 |  | 15/R27
| 757-4 | 16 | 1 |  | 1 | 1 | D12 | D 3 | FCC L-A-4 | DIG DISC | APPR MODE OPER | LO | DIS | 273 | XX |  | 13 | 13 | [9 empty] | APPR ENGA | ENGA NOT | APP1U | 101 | Y | X | X | [6 empty] | R | 116 | 25 |  |  |  | 15 |  |  |  | 15 |  | 15
| 757-4 | 16 | 2 |  | 12 | 3 | D16 | D17 | ILS L-A-2/MMR L | DIGITAL | GLIDESLOPE DEV | LO | BNR | 174 | XX | S | 28 | 20 |  | V | DDM | +/-0.8 | 0.0002 | +/-0.8 | 0.0015625 | +/-.0065 | ABOVE BEAM |  |  | GS10V | 107 | Y | X | X | [6 empty] | R | 109 | 28 |  |  |  | 21 |  |  |  | 21 | 20 | 21
| 757-4 | 16 | 2 |  | 2 | 2 | D19 | D27 | FCC R-A-4 | DIG DISC | PVD ENABLE | LO | DIS | 302 | XX |  | 12 | 12 | [9 empty] | ENABLE | NOT ENABLE | PVD1EN | 133 | Y | X | X | [6 empty] | R | 113 | 25 | 81 |  |  | 15 | R27 |  |  | 15 |  | 15/R27
| 757-4 | 16 | 2 |  | 1 | 1 | D19 | D27 | FCC R-A-4 | DIG DISC | APPR MODE OPER | LO | DIS | 273 | XX |  | 13 | 13 | [9 empty] | APPR ENGA | ENGA NOT | APP1U | 101 | Y | X | X | [6 empty] | R | 117 | 25 |  |  |  | 15 |  |  |  | 15 |  | 15
B | 757-4 | 16 | 3 |  | 12 | 3 | D29 | D18 | ILS R-A-2/MMR R | DIGITAL | GLIDESLOPE DEV | LO / Will hook-up per COA | BNR | 174 | XX | S | 28 | 20 |  | V | DDM | +/-0.8 | 0.0002 | +/-0.8 | 0.0015625 | +/-.0065 | ABOVE BEAM |  |  | GS10V | 107 | Y | X | X | [6 empty] | R | 110 | 28 |  |  |  | 21 |  |  |  | 21 | 20 | 21
| 757-4 | 16 | 3 |  | 2 | 2 | D12 | D 3 | FCC L-A-4 | DIG DISC | PVD ENABLE | LO | DIS | 302 | XX |  | 12 | 12 | [9 empty] | ENABLE | NOT ENABLE | PVD1EN | 133 | Y | X | X | [6 empty] | R | 114 | 25 | 81 |  |  | 15 | R27 |  |  | 15 |  | 15/R27
| 757-4 | 16 | 3 |  | 1 | 1 | D12 | D 3 | FCC L-A-4 | DIG DISC | APPR MODE OPER | LO | DIS | 273 | XX |  | 13 | 13 | [9 empty] | APPR ENGA | ENGA NOT | APP1U | 101 | Y | X | X | [6 empty] | R | 118 | 25 |  |  |  | 15 |  |  |  | 15 |  | 15
B | 757-4 | 16 | 4 |  | 12 | 3 | D30 | D19 | ILS C-A-2/MMR C | DIGITAL | GLIDESLOPE DEV | LO / Will hook-up per COA | BNR | 174 | XX | S | 28 | 20 |  | V | DDM | +/-0.8 | 0.0002 | +/-0.8 | 0.0015625 | +/-.0065 | ABOVE BEAM |  |  | GS10V | 107 | Y | X | X | [6 empty] | R | 111 | 28 |  |  |  | 21 |  |  |  | 21 | 20 | 21
| 757-4 | 16 | 4 |  | 2 | 2 | D20 | D28 | FCC C-A-4 | DIG DISC | PVD ENABLE | LO | DIS | 302 | XX |  | 12 | 12 | [9 empty] | ENABLE | NOT ENABLE | PVD1EN | 133 | Y | X | X | [6 empty] | R | 115 | 25 | 81 |  |  | 15 | R27 |  |  | 15 |  | 15/R27
| 757-4 | 16 | 4 |  | 1 | 1 | D20 | D28 | FCC C-A-4 | DIG DISC | APPR MODE OPER | LO | DIS | 273 | XX |  | 13 | 13 | [9 empty] | APPR ENGA | ENGA NOT | APP1U | 101 | Y | X | X | [6 empty] | R | 119 | 25 |  |  |  | 15 |  |  |  | 15 |  | 15
B | 757-4 | 17 | 1 | 16 | 12 | 12 | D29 | D18 | ILS R-A-2/MMR R | DIG DISC | TUNING INPUT BUS ACT -R | LO / Will hook-up per COA | DIS | 350 | XX |  | 15 | 15 | [9 empty] | FAILURE | OK |  | 107 | Y | X | X | [6 empty] | R | 210 | 79 |  |  |  | R21 |  | 52 |  |  |  | R21
B | 757-4 | 17 | 1 | 14 | 12 | 12 | D31 | D20 | LRRA L-A-2 | DIG DISC | LRRA REVEIVE ANTENNA - L | LO / Will hook-up per COA | DIS | 350 | XX |  | 15 | 15 | [9 empty] | FAILURE | OK |  |  | Y/N | X | X | [6 empty] | R | 186 | 79 |  |  |  | R21 |  | 52 |  |  |  | R21
| 757-4 | 17 | 1 | 8 | 12 | 3 | D5 | D 5 | ADC L/R-A-4 | DIGITAL | STATIC AIR TEMP | LO | BNR | 213 | XX | S | 26 | 18 | P | V | DEG C | +/-512 | 0.25 | +/-128 | 0.25 | +/-1 | ABOVE 0C |  |  | SAT6 | 101 | Y | X | X | [7 empty] | 142 | 24 | 9 |  |  | 14 | 9A | 14 | 9A | 9 | 18 | 14/9A | 9
| 757-4 | 17 | 1 | 12 | 12 | 12 | D11 | D11 | EFIS L/C-A-1 | DIG DISC | L ADF DATA FAULT CAPT | LO | DIS | 351 | XX |  | 28 | 28 | [9 empty] | FAULT | OK |  |  | Y | X | X | [7 empty] | 162 | 79 |  |  |  | R21 |  | 52 |  |  |  | R26
| 757-4 | 17 | 1 | 13 | 12 | 12 | D11 | D11 | EFIS L/C-A-1 | DIG DISC | SWC SELECT CAPT | LO | DIS | 156 | XX |  | 26 | 26 | [9 empty] | DISABLE | ENABLE |  | 408 | Y | X | X | [7 empty] | 174 | 55 |  |  |  | R14A |  | 46A |  | R2A |  | R14A
| 757-4 | 17 | 1 | 1 | 12 | 7 | D17/18 | D13 | FMC L/R-D-4 | DIGITAL | PRES POSN LAT-MSData | HI | BNR | 310 | XX | S | 27 | 23 |  |  | DEG | +/-180 | 0.000172 | +/-90 | 1.40625 | N/A | NORTH |  |  | LAT2 | 950 | Y | X | X | [5 empty] | NOTE 9C/12C | R | 120 | 39 |  |  |  | R1D |  |  |  | 31A |  | R1D
| 757-4 | 17 | 1 | 2 | 12 | 3 | D14 | D14 | EICAS L/R-A-1 | DIGITAL | IDG OIL TEMP-L | HI | BNR | 031 | 00 | S | 28 | 20 |  | V | DEG C | +/-2048 | 0.5 | +/-2048 | 4 | +/-5 | ALWAYS POS |  |  | LIDGT9 |  | Y | X | X | [7 empty] | 124
| 757-4 | 17 | 1 | 3 | 12 | 3 | D14 | D14 | EICAS L/R-A-1 | DIGITAL | IDG OIL TEMP-R | HI | BNR | 031 | 01 | S | 28 | 20 |  | V | DEG C | +/-2048 | 0.5 | +/-2048 | 4 | +/-5 | ALWAYS POS |  |  | RIDGT9 |  | Y | X | X | [7 empty] | 127
| 757-4 | 17 | 1 | 4 | 12 | 3 | D14 | D14 | EICAS L/R-A-1 | DIGITAL | APU BUS AC VOLTS | HI | BNR | 002 | 10 |  | 28 | 19 | P | V | VAC | 0-256 | 0.0625 | 0-256 | 0.25 | +/-1 | ALWAYS POS |  |  | APACV9 |  | Y | X | X | [7 empty] | 130 | 74 |  |  |  | R17 |  | 48 |  |  |  | R17
| 757-4 | 17 | 1 | 5 | 12 | 3 | D14 | D14 | EICAS L/R-A-1 | DIGITAL | APU LOAD | HI | BNR | 003 | 01 |  | 28 | 19 | P | V | % LOAD | 0-256 | 0.5 | 0-256 | 0.25 | +/-2.5 | ALWAYS POS |  |  | APACL9 |  | Y | X | X | [7 empty] | 133 | 76 |  |  |  | R20 |  | 51 |  |  |  | R20
| 757-4 | 17 | 1 | 6 | 12 | 3 | D14 | D14 | EICAS L/R-A-1 | DIGITAL | APU OIL LEVEL | HI | BNR | 003 | 10 |  | 28 | 19 | P | V | IN | 0-6 | 0.0014648438 | 0-6 | 0.005859375 | +/-.15 | ALWAYS POS |  |  | APOIL9 |  | Y | X | X | [7 empty] | 136 | 76 |  |  |  | R20 |  | 51 |  |  |  | R20
| 757-4 | 17 | 1 | 9 | 12 | 5 | D14 | D14 | EICAS L/R-A-1 | DIGITAL | MAIN BATT CURRENT | HI | BNR | 032 | 00 | S | 28 | 21 |  |  | AMP DC | +/-256 | 0.0625 | +/-256 | 2 | +/-2.5 | BATT CHARGING |  |  | MBCUR9 |  | Y | X | X | [7 empty] | 145
| 757-4 | 17 | 1 | 10 | 12 | 6 | D14 | D14 | EICAS L/R-A-1 | DIGITAL | BUS AC VOLTS L | HI | BNR | 006 | 00 |  | 28 | 22 | P |  | VAC | 256 | 0.0625 | 0-256 | 4 | +/-1 | ALWAYS POS |  |  |  |  | Y | X | X | [7 empty] | 150
| 757-4 | 17 | 1 | 11 | 12 | 6 | D14 | D14 | EICAS L/R-A-1 | DIGITAL | BUS AC VOLTS R | HI | BNR | 006 | 01 |  | 28 | 22 | P |  | VAC | 256 | 0.0625 | 0-256 | 4 | +/-1 | ALWAYS POS |  |  |  |  | Y | X | X | [7 empty] | 156
| 757-4 | 17 | 1 | 1 | 12 | 7 | D15 | D15 | IRU L-A-3 | DIGITAL | PRES POSN LAT-MSData | HI | BNR | 310 | XX | S | 27 | 23 |  |  | DEG | +/-180 | 0.000172 | +/-90 | 1.40625 | N/A | NORTH |  |  | LAT4 |  | Y | X | X | [5 empty] | NOTE 9C/12C | R | 121 | 39 |  |  |  | R1D |  |  |  | 31A |  | R1D
| 757-4 | 17 | 1 | 7 | 12 | 3 | D16 | D17 | ILS L-A-2/MMR L | DIGITAL | SEL RWY HDG | LO | BCD | 017 | XX |  | 28 | 19 |  | V | DEG | 0-359 | 0.1 | 0-359 | 1 | N/A | ALWAYS POS |  |  | RW10SX | 107 | Y | X | X | [7 empty] | 139 | 52 |  |  |  | R11 |  | 43 |  | R1K |  | R11
| 757-4 | 17 | 1 | 15 | 12 | 12 | D16 | D17 | ILS L-A-2/MMR L | DIG DISC | LOC TEST/TUNE INHIBIT | LO | DIS | 173 | XX |  | 11 | 11 | [9 empty] | INHIBIT | NOT INHIBIT |  |  | Y | X | X | [6 empty] | R | 198 | 79 |  |  |  | R21 | [5 empty] | R21
B | 757-4 | 17 | 1 | 16 | 11 | 11 | D29 | D18 | ILS R-A-2/MMR R | DIG DISC | ILS FAILURE - R | LO / Will hook-up per COA | DIS | 350 | XX |  | 11 | 11 | [9 empty] | FAILURE | OK |  | 107 | Y | X | X | [6 empty] | R | 211 | 79 |  |  |  | R21 |  | 52 |  |  |  | R21
B | 757-4 | 17 | 1 | 14 | 11 | 11 | D31 | D20 | LRRA L-A-2 | DIG DISC | LRRA TRANSMIT ANTENNA - L | LO / Will hook-up per COA | DIS | 350 | XX |  | 12 | 12 | [9 empty] | FAILURE | OK |  |  | Y/N | X | X | [6 empty] | R | 187 | 79 |  |  |  | R21 |  | 52 |  |  |  | R21
| 757-4 | 17 | 1 | 12 | 11 | 11 | D11 | D11 | EFIS L/C-A-1 | DIG DISC | L VOR DATA FAULT CAPT | LO | DIS | 352 | XX |  | 22 | 22 | [9 empty] | FAULT | OK |  |  | Y | X | X | [7 empty] | 163 | 79 |  |  |  | R21 |  | 52 |  |  |  | R26
| 757-4 | 17 | 1 | 13 | 11 | 11 | D11 | D11 | EFIS L/C-A-1 | DIG DISC | MLS SELECT CAPT | LO | DIS | 156 | XX |  | 25 | 25 | [9 empty] | DISABLE | ENABLE |  | 411 | Y | X | X | [7 empty] | 175 | 55 |  |  |  | R14A |  | 46A |  | R2A |  | R14A
| 757-4 | 17 | 1 | 15 | 11 | 11 | D16 | D17 | ILS L-A-2/MMR L | DIG DISC | DATA LINK STATUS | LO | DIS | 271 | XX |  | 29 | 29 | [9 empty] | MODE ACTIVE | MODE FAILED |  | MMR | N | X | X | [5 empty] | NOTE 5C |  | 199 | 46 |  |  |  | R28 |  | 25 |  | 25 |  | R28
B | 757-4 | 17 | 1 | 16 | 10 | 10 | D29 | D18 | ILS R-A-2/MMR R | DIG DISC | GS TEST/TUNE INHIBIT | LO / Will hook-up per COA | DIS | 174 | XX |  | 11 | 11 | [9 empty] | INHIBIT | NOT INHIBIT |  |  | Y | X | X | [6 empty] | R | 212 | 79 |  |  |  | R21 |  | 52 |  |  |  | R21
B | 757-4 | 17 | 1 | 14 | 10 | 10 | D31 | D20 | LRRA L-A-2 | DIG DISC | LRRA FAILURE - L | LO / Will hook-up per COA | DIS | 350 | XX |  | 11 | 11 | [9 empty] | FAILURE | OK |  |  | Y/N | X | X | [6 empty] | R | 188 | 79 |  |  |  | R21 |  | 52 |  |  |  | R21
| 757-4 | 17 | 1 | 12 | 10 | 10 | D11 | D11 | EFIS L/C-A-1 | DIG DISC | R IRS DATA FAULT CAPT | LO | DIS | 352 | XX |  | 19 | 19 | [9 empty] | FAULT | OK |  |  | Y | X | X | [7 empty] | 164 | 79 |  |  |  | R21 |  | 52 |  |  |  | R26
| 757-4 | 17 | 1 | 13 | 10 | 10 | D11 | D11 | EFIS L/C-A-1 | DIG DISC | DME SELECTED CAPT | LO | DIS | 156 | XX |  | 23 | 23 | [9 empty] | LEFT | RIGHT |  | 411 | Y | X | X | [7 empty] | 176 | 55 |  |  |  | R14A |  | 46A |  | R2A |  | R14A
| 757-4 | 17 | 1 | 15 | 10 | 10 | D16 | D17 | ILS L-A-2/MMR L | DIG DISC | LOC RECEIVER FAIL - L | LO | DIS | 350 | XX |  | 17 | 17 | [9 empty] | FAILURE | OK |  | 107 | Y | X | X | [6 empty] | R | 200 | 79 |  |  |  | R21 |  | 52 |  |  |  | R21
B | 757-4 | 17 | 1 | 16 | 9 | 9 | D29 | D18 | ILS R-A-2/MMR R | DIG DISC | MLS DIRECT ANT SEL CMD ACK | LO / Will hook-up per COA | DIS | 270 | XX |  | 21 | 21 | [9 empty] | COMM ACK | NOT ACK |  | MMR | N | X | X | [5 empty] | NOTE 5C |  | 213 | 46 |  |  |  | R28 |  | 25 |  | 25 |  | R28
B | 757-4 | 17 | 1 | 14 | 9 | 9 | D32 | D21 | LRRA R-A-2 | DIG DISC | LRRA REVEIVE ANTENNA - R | LO / Will hook-up per COA | DIS | 350 | XX |  | 15 | 15 | [9 empty] | FAILURE | OK |  |  | Y/N | X | X | [6 empty] | R | 189 | 79 |  |  |  | R21 |  | 52 |  |  |  | R21
| 757-4 | 17 | 1 | 12 | 9 | 9 | D11 | D11 | EFIS L/C-A-1 | DIG DISC | C IRS DATA FAULT CAPT | LO | DIS | 352 | XX |  | 18 | 18 | [9 empty] | FAULT | OK |  |  | Y | X | X | [7 empty] | 165 | 79 |  |  |  | R21 |  | 52 |  |  |  | R26
| 757-4 | 17 | 1 | 13 | 9 | 9 | D11 | D11 | EFIS L/C-A-1 | DIG DISC | MAG/TRUE STATUS CAPT | LO | DIS | 156 | XX |  | 22 | 22 | [9 empty] | MAG | TRUE |  | 411 | Y | X | X | [7 empty] | 177 | 55 |  |  |  | R14A |  | 46A |  | R2A |  | R14A
| 757-4 | 17 | 1 | 15 | 9 | 9 | D16 | D17 | ILS L-A-2/MMR L | DIG DISC | G/S RECEIVER FAIL - L | LO | DIS | 350 | XX |  | 16 | 16 | [9 empty] | FAILURE | OK |  | 107 | Y | X | X | [6 empty] | R | 201 | 79 |  |  |  | R21 |  | 52 |  |  |  | R21
B | 757-4 | 17 | 1 | 16 | 8 | 8 | D30 | D19 | ILS C-A-2/MMR C | DIG DISC | LOC TEST/TUNE INHIBIT | LO / Will hook-up per COA | DIS | 173 | XX |  | 11 | 11 | [9 empty] | INHIBIT | NOT INHIBIT |  |  | Y | X | X | [6 empty] | R | 214 | 79 |  |  |  | R21 |  | 52 |  |  |  | R21
B | 757-4 | 17 | 1 | 14 | 8 | 8 | D32 | D21 | LRRA R-A-2 | DIG DISC | LRRA TRANSMIT ANTENNA - R | LO / Will hook-up per COA | DIS | 350 | XX |  | 12 | 12 | [9 empty] | FAILURE | OK |  |  | Y/N | X | X | [6 empty] | R | 190 | 79 |  |  |  | R21 |  | 52 |  |  |  | R21
| 757-4 | 17 | 1 | 12 | 8 | 8 | D11 | D11 | EFIS L/C-A-1 | DIG DISC | R FMC DATA FAULT CAPT | LO | DIS | 352 | XX |  | 15 | 15 | [9 empty] | FAULT | OK |  |  | Y | X | X | [7 empty] | 166 | 79 |  |  |  | R21 |  | 52 |  |  |  | R26
| 757-4 | 17 | 1 | 13 | 8 | 8 | D11 | D11 | EFIS L/C-A-1 | DIG DISC | IRU SELECTED CAPT | LO | DIS | 156 | XX |  | 21 | 21 | [9 empty] | LEFT | RIGHT |  | 411 | Y | X | X | [7 empty] | 178 | 55 |  |  |  | R14A |  | 46A |  | R2A |  | R14A
| 757-4 | 17 | 1 | 15 | 8 | 8 | D16 | D17 | ILS L-A-2/MMR L | DIG DISC | TUNING INPUT BUS ACT -L | LO | DIS | 350 | XX |  | 15 | 15 | [9 empty] | FAILURE | OK |  | 107 | Y | X | X | [6 empty] | R | 202 | 79 |  |  |  | R21 |  | 52 |  |  |  | R21
B | 757-4 | 17 | 1 | 16 | 7 | 7 | D30 | D19 | ILS C-A-2/MMR C | DIG DISC | DATA LINK STATUS | LO / Will hook-up per COA | DIS | 271 | XX |  | 29 | 29 | [9 empty] | MODE ACTIVE | MODE FAILED |  | MMR | N | X | X | [5 empty] | NOTE 5C |  | 215 | 46 |  |  |  | R28 |  | 25 |  | 25 |  | R28
B | 757-4 | 17 | 1 | 14 | 7 | 7 | D32 | D21 | LRRA R-A-2 | DIG DISC | LRRA FAILURE - R | LO / Will hook-up per COA | DIS | 350 | XX |  | 11 | 11 | [9 empty] | FAILURE | OK |  |  | Y/N | X | X | [6 empty] | R | 191 | 79 |  |  |  | R21 |  | 52 |  |  |  | R21
| 757-4 | 17 | 1 | 12 | 7 | 7 | D11 | D11 | EFIS L/C-A-1 | DIG DISC | L FMC DATA FAULT CAPT | LO | DIS | 352 | XX |  | 14 | 14 | [9 empty] | FAULT | OK |  |  | Y | X | X | [7 empty] | 167 | 79 |  |  |  | R21 |  | 52 |  |  |  | R26
| 757-4 | 17 | 1 | 13 | 7 | 7 | D11 | D11 | EFIS L/C-A-1 | DIG DISC | COMPAR ENABLE CAPT | LO | DIS | 156 | XX |  | 20 | 20 | [9 empty] | DISABLE | ENABLE |  | 411 | Y | X | X | [7 empty] | 179 | 55 |  |  |  | R14A |  | 46A |  | R2A |  | R14A
| 757-4 | 17 | 1 | 15 | 7 | 7 | D16 | D17 | ILS L-A-2/MMR L | DIG DISC | ILS FAILURE - L | LO | DIS | 350 | XX |  | 11 | 11 | [9 empty] | FAILURE | OK |  | 107 | Y | X | X | [6 empty] | R | 203 | 79 |  |  |  | R21 |  | 52 |  |  |  | R21
B | 757-4 | 17 | 1 | 16 | 6 | 6 | D30 | D19 | ILS C-A-2/MMR C | DIG DISC | LOC RECEIVER FAIL - C | LO / Will hook-up per COA | DIS | 350 | XX |  | 17 | 17 | [9 empty] | FAILURE | OK |  | 107 | Y | X | X | [6 empty] | R | 216 | 79 |  |  |  | R21 |  | 52 |  |  |  | R21
B | 757-4 | 17 | 1 | 14 | 6 | 6 | D33 | D22 | LRRA C-A-2 | DIG DISC | LRRA REVEIVE ANTENNA - C | LO / Will hook-up per COA | DIS | 350 | XX |  | 15 | 15 | [9 empty] | FAILURE | OK |  |  | Y/N | X | X | [6 empty] | R | 192 | 79 |  |  |  | R21 |  | 52 |  |  |  | R21
| 757-4 | 17 | 1 | 12 | 6 | 6 | D11 | D11 | EFIS L/C-A-1 | DIG DISC | R FCC DATA FAULT CAPT | LO | DIS | 352 | XX |  | 13 | 13 | [9 empty] | FAULT | OK |  |  | Y | X | X | [7 empty] | 168 | 79 |  |  |  | R21 |  | 52 |  |  |  | R26
| 757-4 | 17 | 1 | 13 | 6 | 6 | D11 | D11 | EFIS L/C-A-1 | DIG DISC | ILS SELECTED CAPT | LO | DIS | 156 | XX |  | 19 | 19 | [9 empty] | LEFT | RIGHT |  | 411 | Y | X | X | [7 empty] | 180 | 55 |  |  |  | R14A |  | 46A |  | R2A |  | R14A
| 757-4 | 17 | 1 | 1 | 6 | 1 | D17/18 | D13 | FMC L/R-D-4 | DIGITAL | PRES POSN LONG-MSData | HI | BNR | 311 | XX | S | 28 | 24 |  |  | DEG | +/-180 | 0.000172 | +/-180 | 2.8125 | N/A | EAST |  |  | LON2 | 950 | Y | X | X | [5 empty] | NOTE 9C/12C | R | 122 | 39 |  |  |  | R1D |  |  |  | 31A |  | R1D
| 757-4 | 17 | 1 | 1 | 6 | 1 | D15 | D15 | IRU L-A-3 | DIGITAL | PRES POSN LONG-MSData | HI | BNR | 311 | XX | S | 28 | 24 |  |  | DEG | +/-180 | 0.000172 | +/-180 | 2.8125 | N/A | EAST |  |  | LON4 |  | Y | X | X | [5 empty] | NOTE 9C/12C | R | 123 | 39 |  |  |  | R1D |  |  |  | 31A |  | R1D
| 757-4 | 17 | 1 | 15 | 6 | 6 | D16 | D17 | ILS L-A-2/MMR L | DIG DISC | GS TEST/TUNE INHIBIT | LO | DIS | 174 | XX |  | 11 | 11 | [9 empty] | INHIBIT | NOT INHIBIT |  |  | Y | X | X | [6 empty] | R | 204 | 79 |  |  |  | R21 |  | 52 |  |  |  | R21
B | 757-4 | 17 | 1 | 16 | 5 | 5 | D30 | D19 | ILS C-A-2/MMR C | DIG DISC | G/S RECEIVER FAIL - C | LO / Will hook-up per COA | DIS | 350 | XX |  | 16 | 16 | [9 empty] | FAILURE | OK |  | 107 | Y | X | X | [6 empty] | R | 217 | 79 |  |  |  | R21 |  | 52 |  |  |  | R21
B | 757-4 | 17 | 1 | 14 | 5 | 5 | D33 | D22 | LRRA C-A-2 | DIG DISC | LRRA TRANSMIT ANTENNA - C | LO / Will hook-up per COA | DIS | 350 | XX |  | 12 | 12 | [9 empty] | FAILURE | OK |  |  | Y/N | X | X | [6 empty] | R | 193 | 79 |  |  |  | R21 |  | 52 |  |  |  | R21
| 757-4 | 17 | 1 | 12 | 5 | 5 | D11 | D11 | EFIS L/C-A-1 | DIG DISC | C FCC DATA FAULT CAPT | LO | DIS | 352 | XX |  | 12 | 12 | [9 empty] | FAULT | OK |  |  | Y | X | X | [7 empty] | 169 | 79 |  |  |  | R21 |  | 52 |  |  |  | R26
| 757-4 | 17 | 1 | 13 | 5 | 5 | D11 | D11 | EFIS L/C-A-1 | DIG DISC | FPM ENABLE CAPT | LO | DIS | 156 | XX |  | 18 | 18 | [9 empty] | DISABLE | ENABLE |  | 408 | Y | X | X | [7 empty] | 181 | 55 |  |  |  | R14A |  | 46A |  | R2A |  | R14A
| 757-4 | 17 | 1 | 10 | 5 | 5 | D14 | D14 | EICAS L/R-A-1 | DIG DISC | FIRE EXT SWITCH - L | HI | DIS | 011 | 10 |  | 13 | 13 | [9 empty] | PULLED | NORMAL | AD506 |  | Y | X | X | [7 empty] | 151 | 79 |  |  |  | R21 |  | 52 |  |  |  | R21
| 757-4 | 17 | 1 | 11 | 5 | 5 | D14 | D14 | EICAS L/R-A-1 | DIG DISC | AC BUS TIE ISOL - L | HI | DIS | 010 | 01 |  | 19 | 19 | [9 empty] | ISOL | NOT ISOL | AD343 |  | Y | X | X | [6 empty] | R | 157 | 74 |  |  |  | R17 |  | 48 |  |  |  | R17
| 757-4 | 17 | 1 | 15 | 5 | 5 | D16 | D17 | ILS L-A-2/MMR L | DIG DISC | MLS DIRECT ANT SEL CMD ACK | LO | DIS | 270 | XX |  | 21 | 21 | [9 empty] | COMM ACK | NOT ACK |  | MMR | N | X | X | [5 empty] | NOTE 5C |  | 205 | 46 |  |  |  | R28 |  | 25 |  | 25 |  | R28
B | 757-4 | 17 | 1 | 15 | 4 | 4 | D29 | D18 | ILS R-A-2/MMR R | DIG DISC | LOC TEST/TUNE INHIBIT | LO / Will hook-up per COA | DIS | 173 | XX |  | 11 | 11 | [9 empty] | INHIBIT | NOT INHIBIT |  |  | Y | X | X | [6 empty] | R | 206 | 79 |  |  |  | R21 |  | 52 |  |  |  | R21
B | 757-4 | 17 | 1 | 16 | 4 | 4 | D30 | D19 | ILS C-A-2/MMR C | DIG DISC | TUNING INPUT BUS ACT -C | LO / Will hook-up per COA | DIS | 350 | XX |  | 15 | 15 | [9 empty] | FAILURE | OK |  | 107 | Y | X | X | [6 empty] | R | 218 | 79 |  |  |  | R21 |  | 52 |  |  |  | R21
B | 757-4 | 17 | 1 | 14 | 4 | 4 | D33 | D22 | LRRA C-A-2 | DIG DISC | LRRA FAILURE - C | LO / Will hook-up per COA | DIS | 350 | XX |  | 11 | 11 | [9 empty] | FAILURE | OK |  |  | Y/N | X | X | [6 empty] | R | 194 | 79 |  |  |  | R21 |  | 52 |  |  |  | R21
| 757-4 | 17 | 1 | 9 | 4 | 4 | D8 | D 8 | DME L-A-2 | DIG DISC | DME ANTENNA FAILURE - L | LO | DIS | 350 | XX |  | 12 | 12 | [9 empty] | FAILURE | OK |  |  | Y | X | X | [6 empty] | R | 146 | 79 |  |  |  | R21 |  | 52 |  |  |  | R21
| 757-4 | 17 | 1 | 12 | 4 | 4 | D11 | D11 | EFIS L/C-A-1 | DIG DISC | L FCC DATA FAULT CAPT | LO | DIS | 352 | XX |  | 11 | 11 | [9 empty] | FAULT | OK |  |  | Y | X | X | [7 empty] | 170 | 79 |  |  |  | R21 |  | 52 |  |  |  | R26
| 757-4 | 17 | 1 | 13 | 4 | 4 | D11 | D11 | EFIS L/C-A-1 | DIG DISC | MAP SOURCE CAPT | LO | DIS | 156 | XX |  | 17 | 17 | [9 empty] | FMC | CDU |  | 420 | Y | X | X | [5 empty] | NOTE 23C |  | 182 | 55 |  |  |  | R14A |  | 46A |  | R2A |  | R14A
| 757-4 | 17 | 1 | 10 | 4 | 4 | D14 | D14 | EICAS L/R-A-1 | DIG DISC | FIRE EXT SWITCH - R | HI | DIS | 011 | 11 |  | 26 | 26 | [9 empty] | PULLED | NORMAL | AD508 |  | Y | X | X | [7 empty] | 152 | 30 |  |  |  | 24 |  | 24 |  |  |  | 24
| 757-4 | 17 | 1 | 11 | 4 | 4 | D14 | D14 | EICAS L/R-A-1 | DIG DISC | AC BUS TIE ISOL - R | HI | DIS | 013 | 11 |  | 19 | 19 | [9 empty] | ISOL | NOT ISOL | AD344 |  | Y | X | X | [6 empty] | R | 158 | 74 |  |  |  | R17 |  | 48 |  |  |  | R17
B | 757-4 | 17 | 1 | 15 | 3 | 3 | D29 | D18 | ILS R-A-2/MMR R | DIG DISC | DATA LINK STATUS | LO / Will hook-up per COA | DIS | 271 | XX |  | 29 | 29 | [9 empty] | MODE ACTIVE | MODE FAILED |  | MMR | N | X | X | [5 empty] | NOTE 5C |  | 207 | 46 |  |  |  | R28 |  | 25 |  | 25 |  | R28
B | 757-4 | 17 | 1 | 16 | 3 | 3 | D30 | D19 | ILS C-A-2/MMR C | DIG DISC | ILS FAILURE - C | LO / Will hook-up per COA | DIS | 350 | XX |  | 11 | 11 | [9 empty] | FAILURE | OK |  | 107 | Y | X | X | [6 empty] | R | 219 | 79 |  |  |  | R21 |  | 52 |  |  |  | R21
| 757-4 | 17 | 1 | 9 | 3 | 3 | D8 | D 8 | DME L-A-2 | DIG DISC | DME FAILURE - L | LO | DIS | 350 | XX |  | 11 | 11 | [9 empty] | FAILURE | OK |  |  | Y | X | X | [6 empty] | R | 147 | 79 |  |  |  | R21 |  | 52 |  |  |  | R21
| 757-4 | 17 | 1 | 13 | 3 | 3 | D11 | D11 | EFIS L/C-A-1 | DIG DISC | WXR SELECTED CAPT | LO | DIS | 156 | XX |  | 16 | 16 | [9 empty] | BUS 1 | BUS 2 |  | 411 | Y | X | X | [7 empty] | 183 | 55 |  |  |  | R14A |  | 46A |  | R2A |  | R14A
| 757-4 | 17 | 1 | 10 | 3 | 3 | D14 | D14 | EICAS L/R-A-1 | DIG DISC | CARGO FIRE SW | HI | DIS | 013 | 01 |  | 26 | 26 | [9 empty] | FIRE | NORMAL | AD327 |  | Y | X | X | [7 empty] | 153 | 30 |  |  |  | R21 |  | 52 |  |  |  | R21
| 757-4 | 17 | 1 | 11 | 3 | 3 | D14 | D14 | EICAS L/R-A-1 | DIG DISC | GEN GCB OPEN - L | HI | DIS | 010 | 10 |  | 18 | 18 | [9 empty] | GEN OFF | GEN ON | AD337 |  | Y | X | X | [6 empty] | R | 159 | 74 |  |  |  | R17 |  | 48 |  |  |  | R17
| 757-4 | 17 | 1 | 12 | 3 | 3 | D15 | D15 | IRU L-A-3 | DIG DISC | IRU FAULT | HI | DIS | 270 | XX |  | 19 | 19 | [9 empty] | IRU FAULT | NO FAULT | IRUF4D |  | Y | X | X | [6 empty] | R | 171 | 79 |  |  |  | R21 |  | 52 |  |  |  | R26
| 757-4 | 17 | 1 | 14 | 3 | 3 | D1 | D23 | VOR L-A-2 | DIG DISC | VOR MB FAILURE - L | LO | DIS | 350 | XX |  | 15 | 15 | [9 empty] | FAILURE | OK | MBFAILURE |  | Y | X | X | [6 empty] | R | 195 | 79 |  |  |  | R21 |  | 52 |  |  |  | R21
B | 757-4 | 17 | 1 | 15 | 2 | 2 | D29 | D18 | ILS R-A-2/MMR R | DIG DISC | LOC RECEIVER FAIL - R | LO / Will hook-up per COA | DIS | 350 | XX |  | 17 | 17 | [9 empty] | FAILURE | OK |  | 107 | Y | X | X | [6 empty] | R | 208 | 79 |  |  |  | R21 |  | 52 |  |  |  | R21
B | 757-4 | 17 | 1 | 16 | 2 | 2 | D30 | D19 | ILS C-A-2/MMR C | DIG DISC | GS TEST/TUNE INHIBIT | LO / Will hook-up per COA | DIS | 174 | XX |  | 11 | 11 | [9 empty] | INHIBIT | NOT INHIBIT |  |  | Y | X | X | [6 empty] | R | 220 | 79 |  |  |  | R21 |  | 52 |  |  |  | R21
| 757-4 | 17 | 1 | 7 | 2 | 2 | D6 | D 6 | TMC L-D-4 | DIG DISC | EEC VALID - L | LO | DIS | 145 | XX |  | 26 | 26 | [9 empty] | VALID | NOT VALID | EELV3D | 201 | Y | X | X | [6 empty] | R | 140 | 79 |  |  |  | R21 |  | 52 |  |  |  | R21
| 757-4 | 17 | 1 | 9 | 2 | 2 | D 9 | D 9 | DME R-A-2 | DIG DISC | DME ANTENNA FAILURE - R | LO | DIS | 350 | XX |  | 12 | 12 | [9 empty] | FAILURE | OK |  |  | Y | X | X | [6 empty] | R | 148 | 79 |  |  |  | R21 |  | 52 |  |  |  | R21
| 757-4 | 17 | 1 | 13 | 2 | 2 | D11 | D11 | EFIS L/C-A-1 | DIG DISC | VOR SELECTED CAPT | LO | DIS | 156 | XX |  | 15 | 15 | [9 empty] | LEFT | RIGHT |  | 411 | Y | X | X | [7 empty] | 184 | 55 |  |  |  | R14A |  | 46A |  | R2A |  | R14A
| 757-4 | 17 | 1 | 2 | 2 | 2 | D14 | D14 | EICAS L/R-A-1 | DIG DISC | ENGINE OVHT - L | HI | DIS | 013 | 01 |  | 14 | 14 | [9 empty] | OVHT | NORMAL | AD362 |  | Y | X | X | [6 empty] | R | 125 | 63 | [5 empty] | 63
| 757-4 | 17 | 1 | 3 | 2 | 2 | D14 | D14 | EICAS L/R-A-1 | DIG DISC | ICE DETECTOR - L | HI | DIS | 010 | 11 |  | 23 | 23 | [9 empty] | FAULT GND | FAULT AIR | AD510 |  | Y | X | X | [5 empty] | NOTE 15C | R | 128 | 61 | [5 empty] | 61
| 757-4 | 17 | 1 | 4 | 2 | 2 | D14 | D14 | EICAS L/R-A-1 | DIG DISC | ICING ENGINE/DETECTOR | HI | DIS | 012 | 01 |  | 21 | 21 | [9 empty] | LIGHT ON | LIGHT OFF | AD431 |  | Y | X | X | [5 empty] | NOTE 15C | R | 131 | 61 | [5 empty] | 61
| 757-4 | 17 | 1 | 5 | 2 | 2 | D14 | D14 | EICAS L/R-A-1 | DIG DISC | YAW DAMPER - L | HI | DIS | 012 | 11 |  | 27 | 27 | [9 empty] | FAULT | OK | AD330 |  | Y | X | X | [6 empty] | R | 134 | 79 |  |  |  | R21 | [5 empty] | R21
| 757-4 | 17 | 1 | 6 | 2 | 2 | D14 | D14 | EICAS L/R-A-1 | DIG DISC | AC BUS OFF - L | HI | DIS | 013 | 01 |  | 19 | 19 | [9 empty] | BUS OFF | BUS ON | AD339 |  | Y | X | X | [6 empty] | R | 137 | 74 |  |  |  | R17 |  | 48 |  |  |  | R17
| 757-4 | 17 | 1 | 8 | 2 | 2 | D14 | D14 | EICAS L/R-A-1 | DIG DISC | ENG LO OIL PRESS - L | HI | DIS | 037 | 00 |  | 26 | 26 | [9 empty] | LO PRESS | NORMAL | AD639 |  | Y | X | X | [6 empty] | R | 143 | 64 | [5 empty] | 64
| 757-4 | 17 | 1 | 10 | 2 | 2 | D14 | D14 | EICAS L/R-A-1 | DIG DISC | AUTO BRAKE | HI | DIS | 014 | 00 |  | 25 | 25 | [9 empty] | FAULT | OK | AD582 |  | Y | X | X | [7 empty] | 154 | 69 | [5 empty] | 34
| 757-4 | 17 | 1 | 11 | 2 | 2 | D14 | D14 | EICAS L/R-A-1 | DIG DISC | GEN GCB OPEN - R | HI | DIS | 014 | 00 |  | 18 | 18 | [9 empty] | GEN OFF | GEN ON | AD338 |  | Y | X | X | [6 empty] | R | 160 | 74 |  |  |  | R17 |  | 48 |  |  |  | R17
| 757-4 | 17 | 1 | 12 | 2 | 2 | D21 | D16 | TCAS | DIG DISC | TCAS SYSTEM STATUS | HI | DIS | 350 | XX |  | 20 | 20 | [9 empty] | FAILURE | OK | TCASSYSS |  | Y | X | X | [6 empty] | R | 172 | 79 |  |  |  | R21 |  | 52 |  |  |  | R21
| 757-4 | 17 | 1 | 14 | 2 | 2 | D1 | D23 | VOR L-A-2 | DIG DISC | VOR FAILURE - L | LO | DIS | 350 | XX |  | 11 | 11 | [9 empty] | FAILURE | OK | VORFAILURE |  | Y | X | X | [6 empty] | R | 196 | 79 |  |  |  | R21 |  | 52 |  |  |  | R21
B | 757-4 | 17 | 1 | 15 | 1 | 1 | D29 | D18 | ILS R-A-2/MMR R | DIG DISC | G/S RECEIVER FAIL - R | LO / Will hook-up per COA | DIS | 350 | XX |  | 16 | 16 | [9 empty] | FAILURE | OK |  | 107 | Y | X | X | [6 empty] | R | 209 | 79 |  |  |  | R21 |  | 52 |  |  |  | R21
B | 757-4 | 17 | 1 | 16 | 1 | 1 | D30 | D19 | ILS C-A-2/MMR C | DIG DISC | MLS DIRECT ANT SEL CMD ACK | LO / Will hook-up per COA | DIS | 270 | XX |  | 21 | 21 | [9 empty] | COMM ACK | NOT ACK |  | MMR | N | X | X | [5 empty] | NOTE 5C |  | 221 | 46 |  |  |  | R28 |  | 25 |  | 25 |  | R28
| 757-4 | 17 | 1 | 7 | 1 | 1 | D6 | D 6 | TMC L-D-4 | DIG DISC | EEC VALID - R | LO | DIS | 145 | XX |  | 27 | 27 | [9 empty] | VALID | NOT VALID | EERV3D | 201 | Y | X | X | [6 empty] | R | 141 | 79 |  |  |  | R21 |  | 52 |  |  |  | R21
| 757-4 | 17 | 1 | 9 | 1 | 1 | D 9 | D 9 | DME R-A-2 | DIG DISC | DME FAILURE - R | LO | DIS | 350 | XX |  | 11 | 11 | [9 empty] | FAILURE | OK |  |  | Y | X | X | [6 empty] | R | 149 | 79 |  |  |  | R21 |  | 52 |  |  |  | R21
| 757-4 | 17 | 1 | 13 | 1 | 1 | D11 | D11 | EFIS L/C-A-1 | DIG DISC | FMC SELECTED CAPT | LO | DIS | 156 | XX |  | 14 | 14 | [9 empty] | LEFT | RIGHT |  | 411 | Y | X | X | [7 empty] | 185 | 55 |  |  |  | R14A |  | 46A |  | R2A |  | R14A
| 757-4 | 17 | 1 | 2 | 1 | 1 | D14 | D14 | EICAS L/R-A-1 | DIG DISC | ENGINE OVHT - R | HI | DIS | 036 | 11 |  | 25 | 25 | [9 empty] | OVHT | NORMAL | AD363 |  | Y | X | X | [6 empty] | R | 126 | 63 | [5 empty] | 63
| 757-4 | 17 | 1 | 3 | 1 | 1 | D14 | D14 | EICAS L/R-A-1 | DIG DISC | ICE DETECTOR - R | HI | DIS | 037 | 00 |  | 15 | 15 | [9 empty] | FAULT GND | FAULT AIR | AD522 |  | Y | X | X | [5 empty] | NOTE 15C | R | 129 | 61 | [5 empty] | 61
| 757-4 | 17 | 1 | 4 | 1 | 1 | D14 | D14 | EICAS L/R-A-1 | DIG DISC | ICING WING | HI | DIS | 013 | 10 |  | 21 | 21 | [9 empty] | FAULT | NORMAL | AD485 |  | Y | X | X | [5 empty] | NOTE 15C | R | 132 | 61 | [5 empty] | 61
| 757-4 | 17 | 1 | 5 | 1 | 1 | D14 | D14 | EICAS L/R-A-1 | DIG DISC | YAW DAMPER - R | HI | DIS | 010 | 01 |  | 27 | 27 | [9 empty] | FAULT | OK | AD331 |  | Y | X | X | [6 empty] | R | 135 | 79 |  |  |  | R21 |  | 52 |  |  |  | R21
| 757-4 | 17 | 1 | 6 | 1 | 1 | D14 | D14 | EICAS L/R-A-1 | DIG DISC | AC BUS OFF - R | HI | DIS | 010 | 11 |  | 19 | 19 | [9 empty] | BUS OFF | BUS ON | AD340 |  | Y | X | X | [6 empty] | R | 138 | 74 |  |  |  | R17 |  | 48 |  |  |  | R17
| 757-4 | 17 | 1 | 8 | 1 | 1 | D14 | D14 | EICAS L/R-A-1 | DIG DISC | ENG LO OIL PRESS - R | HI | DIS | 015 | 01 |  | 26 | 26 | [9 empty] | LO PRESS | NORMAL | AD640 |  | Y | X | X | [6 empty] | R | 144 | 64 | [5 empty] | 64
| 757-4 | 17 | 1 | 10 | 1 | 1 | D14 | D14 | EICAS L/R-A-1 | DIG DISC | CDU MENU REQUEST | HI | DIS | 014 | 11 |  | 24 | 24 | [9 empty] | REQUEST | NOT REQUEST | AD467 |  | Y | X | X | [7 empty] | 155
| 757-4 | 17 | 1 | 11 | 1 | 1 | D14 | D14 | EICAS L/R-A-1 | DIG DISC | APU GEN APB OPEN | HI | DIS | 012 | 10 |  | 18 | 18 | [9 empty] | OPEN+APU | NORMAL | AD345 |  | Y | X | X | [6 empty] | R | 161 | 74 |  |  |  | R17 |  | 48 |  |  |  | R17
| 757-4 | 17 | 1 | 12 | 1 | 1 | D21 | D16 | TCAS | DIG DISC | TCAS FAILURE | HI | DIS | 350 | XX |  | 11 | 11 | [9 empty] | FAILURE | OK | TCASCOMPU |  | Y | X | X | [6 empty] | R | 173 | 79 |  |  |  | R21 |  | 52 |  |  |  | R21
| 757-4 | 17 | 1 | 14 | 1 | 1 | D2 | D24 | VOR R-A-2 | DIG DISC | VOR FAILURE - R | LO | DIS | 350 | XX |  | 11 | 11 | [9 empty] | FAILURE | OK | VORFAILURE |  | Y | X | X | [6 empty] | R | 197 | 79 |  |  |  | R21 |  | 52 |  |  |  | R21
| 757-4 | 17 | 2 | 16 | 12 | 3 | D5 | D 5 | ADC L/R-A-4 | DIGITAL | MACH | LO | BNR | 205 | XX |  | 27 | 18 | P | V | MACH | +/-4.096 | 6.25e-05 | 0-2.047 | 0.002 | 2 | ALWAYS POS |  |  | M6 | 101 | Y | X | X | [7 empty] | 237 | 9 |  |  |  | 9A |  |  |  | 9 | 18 | 9A | 9
| 757-4 | 17 | 2 | 1 | 12 | 3 | D14 | D14 | EICAS L/R-A-1 | DIGITAL | ENG EPR COMMAND - L | HI | BNR | 024 | 11 |  | 27 | 18 | P | V | RATIO | 0-4 | 0.0009765625 | 0-2 | 0.001953125 | +/-.003 | ALWAYS POS |  |  | LEEPC9 |  | Y | X | X | [6 empty] | R | 222 | 57 |  |  |  | R22 | [5 empty] | R22
| 757-4 | 17 | 2 | 2 | 12 | 3 | D14 | D14 | EICAS L/R-A-1 | DIGITAL | ENG EPR COMMAND - R | HI | BNR | 025 | 00 |  | 27 | 18 | P | V | RATIO | 0-4 | 0.0009765625 | 0-2 | 0.001953125 | +/-.003 | ALWAYS POS |  |  | REEPC9 |  | Y | X | X | [6 empty] | R | 223 | 57 |  |  |  | R22 | [5 empty] | R22
| 757-4 | 17 | 2 | 3 | 12 | 3 | D14 | D14 | EICAS L/R-A-1 | DIGITAL | ENG EPR LIMIT-L | HI | BNR | 025 | 01 |  | 27 | 18 | P | V | RATIO | 0-4 | 0.0009765625 | 0-2 | 0.001953125 | +/-.003 | ALWAYS POS |  |  | LEEPL9 |  | Y | X | X | [6 empty] | R | 224 | 58 |  |  |  | R23 | [5 empty] | R23
| 757-4 | 17 | 2 | 4 | 12 | 3 | D14 | D14 | EICAS L/R-A-1 | DIGITAL | ENG EPR LIMIT-R | HI | BNR | 025 | 10 |  | 27 | 18 | P | V | RATIO | 0-4 | 0.0009765625 | 0-2 | 0.001953125 | +/-.003 | ALWAYS POS |  |  | REEPL9 |  | Y | X | X | [6 empty] | R | 225 | 58 |  |  |  | R23 | [5 empty] | R23
| 757-4 | 17 | 2 | 5 | 12 | 3 | D14 | D14 | EICAS L/R-A-1 | DIGITAL | HYD PRES - L | HI | BNR | 027 | 11 |  | 28 | 19 | P | V | PSI | 0-4096 | 1 | 0-4096 | 4 | +/-50 | ALWAYS POS |  |  | LHYDP9 |  | Y | X | X | [6 empty] | R | 226 | 77
| 757-4 | 17 | 2 | 6 | 12 | 3 | D14 | D14 | EICAS L/R-A-1 | DIGITAL | HYD QUANT - L | HI | BNR | 030 | 10 |  | 28 | 19 | P | V | %FULL | 0-256 | 0.0625 | 0-256 | 0.25 | +/-5 | ALWAYS POS |  |  | LHYDQ9 |  | Y | X | X | [7 empty] | 227 | 77
| 757-4 | 17 | 2 | 7 | 12 | 3 | D14 | D14 | EICAS L/R-A-1 | DIGITAL | HYD PRES - C | HI | BNR | 027 | 10 |  | 28 | 19 | P | V | PSI | 0-4096 | 1 | 0-4096 | 4 | +/-50 | ALWAYS POS |  |  | CHYDP9 |  | Y | X | X | [6 empty] | R | 228 | 77
| 757-4 | 17 | 2 | 8 | 12 | 3 | D14 | D14 | EICAS L/R-A-1 | DIGITAL | HYD QUANT - C | HI | BNR | 030 | 01 |  | 28 | 19 | P | V | %FULL | 0-256 | 0.0625 | 0-256 | 0.25 | +/-5 | ALWAYS POS |  |  | CHYDQ9 |  | Y | X | X | [7 empty] | 229 | 77
| 757-4 | 17 | 2 | 9 | 12 | 3 | D14 | D14 | EICAS L/R-A-1 | DIGITAL | HYD PRES - R | HI | BNR | 030 | 00 |  | 28 | 19 | P | V | PSI | 0-4096 | 1 | 0-4096 | 4 | +/-50 | ALWAYS POS |  |  | RHYDP9 |  | Y | X | X | [6 empty] | R | 230 | 77
| 757-4 | 17 | 2 | 10 | 12 | 3 | D14 | D14 | EICAS L/R-A-1 | DIGITAL | HYD QUANT - R | HI | BNR | 030 | 11 |  | 28 | 19 | P | V | %FULL | 0-256 | 0.0625 | 0-256 | 0.25 | +/-5 | ALWAYS POS |  |  | RHYDQ9 |  | Y | X | X | [7 empty] | 231 | 77
| 757-4 | 17 | 2 | 11 | 12 | 3 | D14 | D14 | EICAS L/R-A-1 | DIGITAL | BLEED DUCT PRESS - L | HI | BNR | 036 | 01 |  | 28 | 19 | P | V | PSI | 0-128 | 0.03125 | 0-128 | 0.125 | +/-4 | ALWAYS POS |  |  | LBLDP9 |  | Y | X | X | [7 empty] | 232 | 71 |  |  |  | R30 | [5 empty] | R30
| 757-4 | 17 | 2 | 12 | 12 | 3 | D14 | D14 | EICAS L/R-A-1 | DIGITAL | BLEED DUCT PRESS - R | HI | BNR | 036 | 10 |  | 28 | 19 | P | V | PSI | 0-128 | 0.03125 | 0-128 | 0.125 | +/-4 | ALWAYS POS |  |  | RBLDP9 |  | Y | X | X | [7 empty] | 233 | 71 |  |  |  | R30 | [5 empty] | R30
| 757-4 | 17 | 2 | 13 | 12 | 3 | D14 | D14 | EICAS L/R-A-1 | DIGITAL | APU EGT | HI | BNR | 003 | 00 |  | 28 | 19 | P | V | DEG C | 0-2048 | 0.5 | 0-2048 | 2 | +/-5 | ALWAYS POS |  |  | APEGT9 |  | Y | X | X | [7 empty] | 234 | 76 |  |  |  | R20 | [5 empty] | R20
| 757-4 | 17 | 2 | 14 | 12 | 3 | D14 | D14 | EICAS L/R-A-1 | DIGITAL | APU RPM | HI | BNR | 003 | 11 |  | 28 | 19 | P | V | % RPM | 0-256 | 0.0625 | 0-256 | 0.25 | +/-5 | ALWAYS POS |  |  | APRPM9 |  | Y | X | X | [7 empty] | 235 | 76 |  |  |  | R20 | [5 empty] | R20
| 757-4 | 17 | 2 | 15 | 12 | 3 | D14 | D14 | EICAS L/R-A-1 | DIGITAL | APU BUS FREQ | HI | BNR | 002 | 11 |  | 28 | 19 | P | V | HZ | 0-512 | 0.125 | 0-512 | 0.5 | +/-2 | ALWAYS POS |  |  | APFRQ9 |  | Y | X | X | [7 empty] | 236 | 76 |  |  |  | R20 | [5 empty] | R20
| 757-4 | 17 | 2 |  | 2 | 2 | B13? | B 9 | FMC SW | SHUNT | FMC SELECT SW A-CAPT | [16 empty] | CODED | NOT CODED | DISC009 |  | Y | X | X | [5 empty] | NOTE 2E |  | 238
| 757-4 | 17 | 2 |  | 1 | 1 | B13? | B 10 | FMC SW | SHUNT | FMC SELECT SW B-CAPT | [16 empty] | CODED | NOT CODED | DISC010 |  | Y | X | X | [5 empty] | NOTE 2E |  | 239
| 757-4 | 17 | 3 | 9 | 12 | 3 | D5 | D 5 | ADC L/R-A-4 | DIGITAL | STATIC PRESSURE | LO | BNR | 246 | XX |  | 28 | 19 | P | V | MB | +/-2048 | 0.03125 | 0-2048 | 2 | +/-1 | ALWAYS POS |  |  | PS6 | 205207 | Y | X | X | [7 empty] | 264
| 757-4 | 17 | 3 | 12 | 12 | 3 | D5 | D 5 | ADC L/R-A-4 | DIGITAL | TOTAL PRESSURE | LO | BNR | 242 | XX |  | 28 | 19 | P | V | MB | +/-2048 | 0.03125 | 0-2048 | 2 | +/-1 | ALWAYS POS |  |  | PT6 | 101 | Y | X | X | [7 empty] | 273 | 9 |  |  |  | 9A |  |  |  | 9 | 18 | 9A | 9
| 757-4 | 17 | 3 | 1 | 12 | 1 | D6 | D 6 | TMC L-D-4 | DIGITAL | EPR BUG DRIVE LEFT | LO | BNR | 341 | 10 |  | 28 | 17 | P | V | RATIO | 0-4 | 0.001 | 0-4 | 0.0009766 | 0.0015 | ALWAYS POS |  |  | EPBL3C | 403 | Y | X | X | [7 empty] | 240 | 57 |  |  |  | R23 | [5 empty] | R23
| 757-4 | 17 | 3 | 2 | 12 | 1 | D6 | D 6 | TMC L-D-4 | DIGITAL | EPR BUG DRIVE RIGHT | LO | BNR | 341 | 01 |  | 28 | 17 | P | V | RATIO | 0-4 | 0.001 | 0-4 | 0.0009766 | 0.0015 | ALWAYS POS |  |  | EPBR3C | 403 | Y | X | X | [7 empty] | 241 | 57 |  |  |  | R23 | [5 empty] | R23
| 757-4 | 17 | 3 | 16 | 12 | 12 | D6 | D 6 | TMC L-D-4 | DIG DISC | TMC V-NAV OPER | LO | DIS | 145 | XX |  | 29 | 29 | [9 empty] | OPER | INOPER | VNV3U | 202 | Y | X | X | [6 empty] | R | 297 | 25 |  |  |  | 15 |  | 15 |  | 15 |  | 15
| 757-4 | 17 | 3 | 5 | 12 | 8 | D17/18 | D13 | FMC L/R-D-4 | DIGITAL | GPS HOURS | HI | BNR | 150 | XX |  | 28 | 24 |  |  | HOURS | 0-23 | 1 | 0-23 | 1 | N/A | ALWAYS POS |  |  | G2T2 | 950 | Y | X | X | [7 empty] | 252 | 1 |  |  |  | 1A |  |  |  | 1 | 1 | 1A | 1
| 757-4 | 17 | 3 | 6 | 12 | 7 | D17/18 | D13 | FMC L/R-D-4 | DIGITAL | GPS SECONDS | HI | BNR | 150 | XX |  | 17 | 12 |  |  | SECONDS | 0-64 | 1 | 0-64 | 1 | N/A | ALWAYS POS |  |  | G2T2 | 950 | Y | X | X | [7 empty] | 255 | 1 |  |  |  | 1A |  |  |  | 1 | 1 | 1A | 1
| 757-4 | 17 | 3 | 7 | 12 | 1 | D17/18 | D13 | FMC L/R-D-4 | DIGITAL | ACTUAL NAV PERF-(ANP) | HI | BNR | 167 | XX |  | 27 | 16 | P | V | NM | 0.00-20.0 | 0.002 | 0-64 | 0.0156 | N/A | ALWAYS POS |  |  | ANP2 |  | N | X | X | [7 empty] | 262
| 757-4 | 17 | 3 | 8 | 12 | 1 | D17/18 | D13 | FMC L/R-D-4 | DIGITAL | REQ'D NAV PERF-(RNP) | HI | BNR | 171 | XX |  | 27 | 16 | P | V | NM | 0.01-99.9 | 0.002 | 0-64 | 0.0156 | N/A | ALWAYS POS |  |  | RNP2 |  | N | X | X | [7 empty] | 263
| 757-4 | 17 | 3 | 3 | 12 | 3 | D14 | D14 | EICAS L/R-A-1 | DIGITAL | EPR TARGET-FMC | HI | BNR | 026 | 00 |  | 27 | 18 | P | V | RATIO | 0-4 | 0.0009765625 | 0-2 | 0.001953125 | +/-.003 | ALWAYS POS |  |  | EPRTG9 |  | Y | X | X | [6 empty] | R | 242 | 58 |  |  |  | R23 |  | 54 |  |  |  | R23
| 757-4 | 17 | 3 | 4 | 12 | 7 | D14 | D14 | EICAS L/R-A-1 | DIGITAL | EICAS DISPALY STATE | HI | COD | 067 | 10 |  | 16 | 11 | [9 empty] | CODED | CODED |  |  | N | X | X | [5 empty] | NOTE 19C | R | 245 | 56 |  |  |  | R15 |  | 47 |  | R3 |  | R15
| 757-4 | 17 | 3 | 10 | 12 | 3 | D14 | D14 | EICAS L/R-A-1 | DIGITAL | ENG EGT-LEFT | HI | BNR | 017 | 01 |  | 28 | 19 | P | V | DEG C | +/-2048 | 0.5 | 0-2048 | 2 | +/-.5 | ABOVE 0 DEG C |  |  | LEEGT9 |  | Y | X | X | [6 empty] | R | 267 | 43 |  |  |  | R3 |  |  |  | R6 |  | R3
| 757-4 | 17 | 3 | 11 | 12 | 3 | D14 | D14 | EICAS L/R-A-1 | DIGITAL | ENG EGT-RIGHT | HI | BNR | 017 | 10 |  | 28 | 19 | P | V | DEG C | +/-2048 | 0.5 | 0-2048 | 2 | +/-.5 | ABOVE 0 DEG C |  |  | REEGT9 |  | Y | X | X | [6 empty] | R | 270 | 43 |  |  |  | R3 |  |  |  | R6 |  | R3
| 757-4 | 17 | 3 | 14 | 12 | 7 | D14 | D14 | EICAS L/R-A-1 | DIGITAL | N2 CORRECTED TO 2.5 - L | HI | BNR | 061 | 00 |  | 28 | 23 | P |  | % RPM | +/-128 | 0.03125 | 0-128 | 1 | +/-.5 | ALWAYS POS |  |  | LEN2C9 |  | Y | X | [6 empty] | NOTE 1B |  | 281 | 43 |  |  |  | R3 |  |  |  | R6 |  | R3
| 757-4 | 17 | 3 | 14 | 12 | 7 | D14 | D14 | EICAS L/R-A-1 | DIGITAL | ENG N3-ACTUAL- L | HI | BNR | 021 | 01 |  | 27 | 22 | P |  | %RPM | 0-256 | 0.0625 | 0-128 | 1 | +/-.1 | ALWAYS POS |  |  | LEN3A9 |  | Y |  | X | [5 empty] | NOTE 1B | R | 282 | 43 |  |  |  | R3 |  |  |  | R6 |  | R3
| 757-4 | 17 | 3 | 15 | 12 | 7 | D14 | D14 | EICAS L/R-A-1 | DIGITAL | N2 CORRECTED TO 2.5 - R | HI | BNR | 061 | 01 |  | 28 | 23 | P |  | % RPM | +/-128 | 0.03125 | 0-128 | 1 | +/-.5 | ALWAYS POS |  |  | REN2C9 |  | Y | X | [6 empty] | NOTE 1B |  | 289 | 43 |  |  |  | R3 |  |  |  | R6 |  | R3
| 757-4 | 17 | 3 | 15 | 12 | 7 | D14 | D14 | EICAS L/R-A-1 | DIGITAL | ENG N3-ACTUAL - R | HI | BNR | 021 | 10 |  | 27 | 22 | P |  | %RPM | 0-256 | 0.0625 | 0-128 | 1 | +/-.1 | ALWAYS POS |  |  | REN3A9 |  | Y |  | X | [5 empty] | NOTE 1B | R | 290 | 43 |  |  |  | R3 |  |  |  | R6 |  | R3
| 757-4 | 17 | 3 | 13 | 12 | 9 | D21 | D16 | TCAS | DIGITAL | REPLY INFORMATION | HI | COD | 274 | XX |  | 29 | 26 | [9 empty] | CODED | NOT CODED | RIFATA |  | Y | X | X | [5 empty] | NOTE 13C |  | 276 | 44 |  |  |  | R4 | [5 empty] | R4
| 757-4 | 17 | 3 | 16 | 11 | 11 | D14 | D14 | EICAS L/R-A-1 | DIG DISC | GEAR DOWN SYS 1 - L | HI | DIS | 012 | 00 |  | 26 | 26 | [9 empty] | DOWN&LOCK | UP | AD562 |  | Y | X | X | [7 empty] | 298 | 36 |  |  |  | 32 |  | 32 |  | 32 |  | 32
| 757-4 | 17 | 3 | 16 | 10 | 10 | D14 | D14 | EICAS L/R-A-1 | DIG DISC | HYD SYS LO QTY - C | HI | DIS | 012 | 00 |  | 17 | 17 | [9 empty] | LO QTY | NORMAL | AD434 |  | Y | X | X | [7 empty] | 299 | 30 |  |  |  | 24 |  | 24 |  | 24 |  | 24
| 757-4 | 17 | 3 | 16 | 9 | 9 | D14 | D14 | EICAS L/R-A-1 | DIG DISC | FLT DECK EQ SMOKE | HI | DIS | 014 | 01 |  | 26 | 26 | [9 empty] | SMOKE | NORMAL | AD329 |  | Y | X | X | [7 empty] | 300 | 30 |  |  |  | 24 |  | 24 |  | 24 |  | 24
| 757-4 | 17 | 3 | 16 | 8 | 8 | D14 | D14 | EICAS L/R-A-1 | DIG DISC | GEAR DOWN SYS 1 - N | HI | DIS | 015 | 01 |  | 27 | 27 | [9 empty] | DOWN&LOCK | UP | AD520 |  | Y | X | X | [7 empty] | 301 | 36 |  |  |  | 32 |  | 32 |  | 32 |  | 32
| 757-4 | 17 | 3 | 13 | 8 | 6 | D21 | D16 | TCAS | DIGITAL | TCAS SL | HI | COD | 274 | XX |  | 25 | 23 | [9 empty] | CODED | NOT CODED | SENSLVL |  | Y | X | X | [5 empty] | NOTE 13C |  | 277 | 44 |  |  |  | R4 | [5 empty] | R4
| 757-4 | 17 | 3 | 5 | 7 | 2 | D17/18 | D13 | FMC L/R-D-4 | DIGITAL | GPS MINUTES | HI | BNR | 150 | XX |  | 23 | 18 |  |  | MINUTES | 0-59 | 1 | 0-59 | 1 | N/A | ALWAYS POS |  |  | G2T2 | 950 | Y | X | X | [7 empty] | 253 | 1 |  |  |  | 1A |  |  |  | 1 | 1 | 1A | 1
| 757-4 | 17 | 3 | 16 | 7 | 7 | D14 | D14 | EICAS L/R-A-1 | DIG DISC | GEAR DOWN SYS 1 - R | HI | DIS | 015 | 10 |  | 26 | 26 | [9 empty] | DOWN&LOCK | UP | AD563 |  | Y | X | X | [7 empty] | 302 | 36 |  |  |  | 32 |  | 32 |  | 32 |  | 32
| 757-4 | 17 | 3 | 15 | 6 | 6 | D5 | D 5 | ADC L/R-A-4 | DIG DISC | NO. 2 AOA HEAT ON | LO | DIS | 270 | XX |  | 18 | 18 | [9 empty] | ON | OFF |  |  | Y | X | X | [7 empty] | 291
| 757-4 | 17 | 3 | 6 | 6 | 6 | D6 | D 6 | TMC L-D-4 | DIG DISC | ENGINE IDENT 7 | LO | DIS | 271 | XX |  | 18 | 18 | [9 empty] | CODED | CODED | E7ID3D | 950 | Y | X | X | [7 empty] | 256
| 757-4 | 17 | 3 | 4 | 6 | 6 | D14 | D14 | EICAS L/R-A-1 | DIG DISC | ENG BLEED OFF - L | HI | DIS | 016 | 01 |  | 19 | 19 | [9 empty] | OFF | ON | AD605 |  | Y | X | X | [6 empty] | R | 246 | 71 |  |  |  | R19 |  | 50 |  |  |  | R19
| 757-4 | 17 | 3 | 14 | 6 | 6 | D14 | D14 | EICAS L/R-A-1 | DIG DISC | L MAIN PITOT HEAT | HI | DIS | 010 | 01 |  | 20 | 20 | [9 empty] | FAULT | OK |  |  | Y | X | X | [7 empty] | 283
| 757-4 | 17 | 3 | 16 | 6 | 6 | D14 | D14 | EICAS L/R-A-1 | DIG DISC | EQUIP OVHT | HI | DIS | 015 | 00 |  | 22 | 22 | [9 empty] | OVHT | NORMAL | AD579 |  | Y | X | X | [7 empty] | 303 | 30 |  |  |  | 24 |  | 24 |  | 24 |  | 24
| 757-4 | 17 | 3 | 15 | 5 | 5 | D5 | D 5 | ADC L/R-A-4 | DIG DISC | NO. 1 AOA HEAT ON | LO | DIS | 270 | XX |  | 17 | 17 | [9 empty] | ON | OFF |  |  | Y | X | X | [7 empty] | 292
| 757-4 | 17 | 3 | 6 | 5 | 5 | D6 | D 6 | TMC L-D-4 | DIG DISC | ENGINE IDENT 6 | LO | DIS | 271 | XX |  | 17 | 17 | [9 empty] | CODED | CODED | E6ID3D | 950 | Y | X | X | [7 empty] | 257
| 757-4 | 17 | 3 | 4 | 5 | 5 | D14 | D14 | EICAS L/R-A-1 | DIG DISC | ENG BLEED OFF - R | HI | DIS | 012 | 01 |  | 19 | 19 | [9 empty] | OFF | ON | AD606 |  | Y | X | X | [6 empty] | R | 247 | 71 |  |  |  | R19 |  | 50 |  |  |  | R19
| 757-4 | 17 | 3 | 14 | 5 | 5 | D14 | D14 | EICAS L/R-A-1 | DIG DISC | R MAIN PITOT HEAT | HI | DIS | 016 | 10 |  | 24 | 24 | [9 empty] | FAULT | OK |  |  | Y | X | X | [7 empty] | 284
| 757-4 | 17 | 3 | 16 | 5 | 5 | D14 | D14 | EICAS L/R-A-1 | DIG DISC | HYD SYS LO QTY - R | HI | DIS | 015 | 10 |  | 17 | 17 | [9 empty] | LO QTY | NORMAL | AD435 |  | Y | X | X | [7 empty] | 304 | 30 |  |  |  | 24 |  | 24 |  | 24 |  | 24
| 757-4 | 17 | 3 | 13 | 5 | 3 | D21 | D16 | TCAS | DIGITAL | PILOT SL | HI | COD | 016 | XX |  | 17 | 15 | [9 empty] | CODED | NOT CODED | SENLVLCTRL |  | Y | X | X | [5 empty] | NOTE 13C |  | 278 | 44 |  |  |  | R4 | [5 empty] | R4
| 757-4 | 17 | 3 | 6 | 4 | 4 | D6 | D 6 | TMC L-D-4 | DIG DISC | ENGINE IDENT 5 | LO | DIS | 271 | XX |  | 16 | 16 | [9 empty] | CODED | CODED | E5ID3D | 950 | Y | X | X | [7 empty] | 258
| 757-4 | 17 | 3 | 15 | 4 | 4 | D6 | D 6 | TMC L-D-4 | DIG DISC | AIR DRIVEN PUMP | LO | DIS | 145 | XX |  | 24 | 24 | [9 empty] | ON | OFF |  |  | Y | X | X | [7 empty] | 293
| 757-4 | 17 | 3 | 4 | 4 | 4 | D14 | D14 | EICAS L/R-A-1 | DIG DISC | DC BUS TIE | HI | DIS | 010 | 10 |  | 21 | 21 | [9 empty] | BUS TIE | NORMAL | AD494 |  | Y | X | X | [6 empty] | R | 248 | 75 |  |  |  | R18 |  | 49 |  |  |  | R18
| 757-4 | 17 | 3 | 14 | 4 | 4 | D14 | D14 | EICAS L/R-A-1 | DIG DISC | L ENG BLEED OVHT | HI | DIS | 015 | 11 |  | 19 | 19 | [9 empty] | OVHT | NORMAL |  |  | Y | X | X | [7 empty] | 285
| 757-4 | 17 | 3 | 16 | 4 | 4 | D14 | D14 | EICAS L/R-A-1 | DIG DISC | AFT EQUIP SMOKE | HI | DIS | 015 | 01 |  | 15 | 15 | [9 empty] | SMOKE | NORMAL | AD706 |  | Y | X | X | [7 empty] | 305 | 30 |  |  |  | 24 |  | 24 |  | 24 |  | 24
| 757-4 | 17 | 3 | 6 | 3 | 3 | D6 | D 6 | TMC L-D-4 | DIG DISC | ENGINE IDENT 4 | LO | DIS | 271 | XX |  | 15 | 15 | [9 empty] | CODED | CODED | E4ID3D | 950 | Y | X | X | [7 empty] | 259
| 757-4 | 17 | 3 | 4 | 3 | 3 | D14 | D14 | EICAS L/R-A-1 | DIG DISC | MAIN BATT SWITCH | HI | DIS | 013 | 10 |  | 17 | 17 | [9 empty] | OFF | ON | AD349 |  | Y | X | X | [6 empty] | R | 249 | 75 |  |  |  | R18 |  | 49 |  |  |  | R18
| 757-4 | 17 | 3 | 14 | 3 | 3 | D14 | D14 | EICAS L/R-A-1 | DIG DISC | R ENG BLEED OVHT | HI | DIS | 016 | 01 |  | 18 | 18 | [9 empty] | OVHT | NORMAL |  |  | Y | X | X | [7 empty] | 286
| 757-4 | 17 | 3 | 15 | 3 | 3 | D14 | D14 | EICAS L/R-A-1 | DIG DISC | HYD GENERATOR | HI | DIS | 011 | 10 |  | 28 | 28 | [9 empty] | UNPOWER | POWERED |  |  | Y | X | X | [7 empty] | 294
| 757-4 | 17 | 3 | 16 | 3 | 3 | D14 | D14 | EICAS L/R-A-1 | DIG DISC | HYD SYS LO QTY - L | HI | DIS | 016 | 00 |  | 17 | 17 | [9 empty] | LO QTY | NORMAL | AD433 |  | Y | X | X | [7 empty] | 306 | 30 |  |  |  | 24 |  | 24 |  | 24 |  | 24
A | 757-4 | 17 | 3 | 12 | 2 | 2 | N/A | B 15 | SCM | SHUNT | SPOILER PNLS FAIL 1&12 | Not wired up | [15 empty] | NO FAIL | FAIL | DISC015 |  | Y | X | X | [6 empty] | R | 274 | 79 |  |  |  | R21 | [5 empty] | R21
A | 757-4 | 17 | 3 | 13 | 2 | 2 | N/A | B 17 | SCM | SHUNT | SPOILER PNLS FAIL 3&10 | Not wired up | [15 empty] | NO FAIL | FAIL | DISC017 |  | Y | X | X | [6 empty] | R | 279 | 79 |  |  |  | R21 | [5 empty] | R21
A | 757-4 | 17 | 3 | 14 | 2 | 2 | N/A | B 19 | SCM | SHUNT | SPOILER PNLS FAIL 5&8 | Not wired up | [15 empty] | NO FAIL | FAIL | DISC019 |  | Y | X | X | [6 empty] | R | 287 | 79 |  |  |  | R21 | [5 empty] | R21
| 757-4 | 17 | 3 | 15 | 2 | 2 | B21 | B 21 | FSEU | SERIES | L.E. SLATS FAIL | [16 empty] | FAIL | OK | DISC021 |  | Y | X | X | [6 empty] | R | 295 | 79 |  |  |  | R21 | [5 empty] | R21
| 757-4 | 17 | 3 | 3 | 2 | 2 | D6 | D 6 | TMC L-D-4 | DIG DISC | ENGINE IDENT 12 | LO | DIS | 271 | XX |  | 23 | 23 | [9 empty] | CODED | CODED | ECID3D | 950 | Y | X | X | [7 empty] | 243
| 757-4 | 17 | 3 | 4 | 2 | 2 | D6 | D 6 | TMC L-D-4 | DIG DISC | ENGINE IDENT 10 | LO | DIS | 271 | XX |  | 21 | 21 | [9 empty] | CODED | CODED | EAID3D | 950 | Y | X | X | [7 empty] | 250
| 757-4 | 17 | 3 | 6 | 2 | 2 | D6 | D 6 | TMC L-D-4 | DIG DISC | ENGINE IDENT 3 | LO | DIS | 271 | XX |  | 14 | 14 | [9 empty] | CODED | CODED | E3ID3D | 950 | Y | X | X | [7 empty] | 260
| 757-4 | 17 | 3 | 9 | 2 | 2 | D6 | D 6 | TMC L-D-4 | DIG DISC | ENGINE IDENT 1 | LO | DIS | 271 | XX |  | 12 | 12 | [9 empty] | CODED | CODED | E1ID3D | 950 | Y | X | X | [7 empty] | 265
| 757-4 | 17 | 3 | 16 | 2 | 2 | D6 | D 6 | TMC L-D-4 | DIG DISC | COWL ANTI-ICE - R | LO | DIS | 145 | XX |  | 21 | 21 | [9 empty] | ON | OFF | RAI3D | 201 | Y | X | X | [6 empty] | R | 307 | 72
| 757-4 | 17 | 3 | 10 | 2 | 2 | D14 | D14 | EICAS L/R-A-1 | DIG DISC | AUTO SPEEDBRAKE | HI | DIS | 010 | 10 |  | 25 | 25 | [9 empty] | FAULT | OK | AD581 |  | Y | X | X | [7 empty] | 268 | 30 |  |  |  | 24 |  |  |  | 24 |  | 24
| 757-4 | 17 | 3 | 11 | 2 | 2 | D14 | D14 | EICAS L/R-A-1 | DIG DISC | STAB TRIM FAULT | HI | DIS | 013 | 11 |  | 27 | 27 | [9 empty] | FAULT | OK | AD332 |  | Y | X | X | [6 empty] | R | 271 | 79 |  |  |  | R21 | [5 empty] | R21
A | 757-4 | 17 | 3 | 12 | 1 | 1 | N/A | B 16 | SCM | SHUNT | SPOILER PNLS FAIL 2&11 | Not wired up | [15 empty] | NO FAIL | FAIL | DISC016 |  | Y | X | X | [6 empty] | R | 275 | 79 |  |  |  | R21 | [5 empty] | R21
A | 757-4 | 17 | 3 | 13 | 1 | 1 | N/A | B 18 | SCM | SHUNT | SPOILER PNLS FAIL 4&9 | Not wired up | [15 empty] | NO FAIL | FAIL | DISC018 |  | Y | X | X | [6 empty] | R | 280 | 79 |  |  |  | R21 | [5 empty] | R21
A | 757-4 | 17 | 3 | 14 | 1 | 1 | N/A | B 20 | SCM | SHUNT | SPOILER PNLS FAIL 6&7 | Not wired up | [15 empty] | NO FAIL | FAIL | DISC020 |  | Y | X | X | [6 empty] | R | 288 | 79 |  |  |  | R21 | [5 empty] | R21
| 757-4 | 17 | 3 | 3 | 1 | 1 | D6 | D 6 | TMC L-D-4 | DIG DISC | ENGINE IDENT 11 | LO | DIS | 271 | XX |  | 22 | 22 | [9 empty] | CODED | CODED | EBID3D | 950 | Y | X | X | [7 empty] | 244
| 757-4 | 17 | 3 | 4 | 1 | 1 | D6 | D 6 | TMC L-D-4 | DIG DISC | ENGINE IDENT 9 | LO | DIS | 271 | XX |  | 20 | 20 | [9 empty] | CODED | CODED | E9ID3D | 950 | Y | X | X | [7 empty] | 251
| 757-4 | 17 | 3 | 5 | 1 | 1 | D6 | D 6 | TMC L-D-4 | DIG DISC | ENGINE IDENT 8 | LO | DIS | 271 | XX |  | 19 | 19 | [9 empty] | CODED | CODED | E8ID3D | 950 | Y | X | X | [7 empty] | 254
| 757-4 | 17 | 3 | 6 | 1 | 1 | D6 | D 6 | TMC L-D-4 | DIG DISC | ENGINE IDENT 2 | LO | DIS | 271 | XX |  | 13 | 13 | [9 empty] | CODED | CODED | E2ID3D | 950 | Y | X | X | [7 empty] | 261
| 757-4 | 17 | 3 | 15 | 1 | 1 | D6 | D 6 | TMC L-D-4 | DIG DISC | WING ANTI-ICE | LO | DIS | 145 | XX |  | 23 | 23 | [9 empty] | ON | OFF | WAI3D | 201 | Y | X | X | [6 empty] | R | 296 | 72
| 757-4 | 17 | 3 | 16 | 1 | 1 | D6 | D 6 | TMC L-D-4 | DIG DISC | COWL ANTI-ICE - L | LO | DIS | 145 | XX |  | 20 | 20 | [9 empty] | ON | OFF | LAI3D | 201 | Y | X | X | [6 empty] | R | 308 | 72
| 757-4 | 17 | 3 | 9 | 1 | 1 | D14 | D14 | EICAS L/R-A-1 | DIG DISC | STAB TRIM MODULE | HI | DIS | 012 | 11 |  | 22 | 22 | [9 empty] | FAULT | OK | AD727 |  | Y | X | X | [6 empty] | R | 266 | 79 |  |  |  | R21 | [5 empty] | R21
| 757-4 | 17 | 3 | 10 | 1 | 1 | D14 | D14 | EICAS L/R-A-1 | DIG DISC | PASS OXY ON | HI | DIS | 011 | 11 |  | 20 | 20 | [9 empty] | ON | OFF | AD604 |  | Y | X | X | [7 empty] | 269
| 757-4 | 17 | 3 | 11 | 1 | 1 | D14 | D14 | EICAS L/R-A-1 | DIG DISC | MACH SPEED TRIM | HI | DIS | 016 | 00 |  | 16 | 16 | [9 empty] | FAULT | OK | AD430 |  | Y | X | X | [6 empty] | R | 272 | 79 |  |  |  | R21 | [5 empty] | R21
| 757-4 | 17 | 4 | 1 | 12 | 3 | D14 | D14 | EICAS L/R-A-1 | DIGITAL | ENG OIL PRES - L | HI | BNR | 021 | 11 |  | 26 | 17 | P | V | PSI | 0-4096 | 1 | 0-1024 | 1 | +/-2 | ALWAYS POS |  |  | LEOPR9 |  | Y | X | X | [6 empty] | R | 309 | 43 |  |  |  | R3 |  |  |  | R6 |  | R3
| 757-4 | 17 | 4 | 2 | 12 | 3 | D14 | D14 | EICAS L/R-A-1 | DIGITAL | ENG OIL TEMP - L | HI | BNR | 022 | 11 |  | 26 | 17 | P | V | DEG C | +/-2046 | 0.5 | 0-512 | 0.5 | +/-5 | ABOVE 0 DEG C |  |  | LEOLT9 |  | Y | X | X | [6 empty] | R | 313 | 43 |  |  |  | R3 |  |  |  | R6 |  | R3
| 757-4 | 17 | 4 | 3 | 12 | 5 | D14 | D14 | EICAS L/R-A-1 | DIGITAL | ENG OIL QTY - L | HI | BNR | 022 | 01 |  | 28 | 21 | P |  | US PINT | 0-128 | 0.03125 | 0-128 | 0.5 | +/-.5 | ALWAYS POS |  |  | LEQTY9 |  | Y | X | X | [6 empty] | R | 318 | 43 |  |  |  | R3 |  |  |  | R6 |  | R3
| 757-4 | 17 | 4 | 4 | 12 | 5 | D14 | D14 | EICAS L/R-A-1 | DIGITAL | ENG FUEL PRES - L | HI | BNR | 024 | 01 |  | 28 | 21 | P |  | PSI | 0-512 | 0.125 | 0-512 | 2.0 | +/-2.5 | ALWAYS POS |  |  | LEFPR9 |  | Y | X | X | [7 empty] | 323 | 43 |  |  |  | R3 |  |  |  | R6 |  | R3
| 757-4 | 17 | 4 | 5 | 12 | 4 | D14 | D14 | EICAS L/R-A-1 | DIGITAL | ENG VIBRATION - L | HI | BNR | 023 | 01 |  | 28 | 20 | P |  | SCALAR | 0-5.12 | 0.01 | 0-5.12 | 0.01 | +/-.5 | ALWAYS POS |  |  | LEVBB9 |  | Y | X | X | [6 empty] | R | 330 | 43 |  |  |  | R3 |  |  |  | R6 |  | R3
| 757-4 | 17 | 4 | 6 | 12 | 4 | D14 | D14 | EICAS L/R-A-1 | DIGITAL | FILTER 1 VIB - L | HI | BNR | 035 | 11 |  | 28 | 20 | P |  | SCALAR | 0-5.12 | 0.01 | 0-5.12 | 0.01 | +/-.05 | ALWAYS POS |  |  | LEVF19 |  | Y | X | X | [6 empty] | R | 335 | 43 |  |  |  | R3 |  |  |  | R6 |  | R3
| 757-4 | 17 | 4 | 7 | 12 | 4 | D14 | D14 | EICAS L/R-A-1 | DIGITAL | FILTER 2 VIB - L | HI | BNR | 035 | 01 |  | 28 | 20 | P |  | SCALAR | 0-5.12 | 0.01 | 0-5.12 | 0.01 | +/-.05 | ALWAYS POS |  |  | LEVF29 |  | Y | X | X | [6 empty] | R | 339 | 43 |  |  |  | R3 |  |  |  | R6 |  | R3
| 757-4 | 17 | 4 | 8 | 12 | 3 | D14 | D14 | EICAS L/R-A-1 | DIGITAL | STATOR VANE POSN - L | HI | BNR | 054 | 01 | S | 28 | 20 |  | V | IN | +/-4 | 0.001953125 | +/-4 | 0.0078125 | +/-.02 | EXTENDING |  |  | LESVA9 |  | Y | X | [6 empty] | NOTE 1B |  | 343 | 43 |  |  |  | R3 |  |  |  | R6 |  | R3
| 757-4 | 17 | 4 | 8 | 12 | 4 | D14 | D14 | EICAS L/R-A-1 | DIGITAL | FILTER 3 VIB - L | HI | BNR | 034 | 11 |  | 28 | 20 | P |  | SCALAR | 0-5.12 | 0.01 | 0-5.12 | 0.01 | +/-.05 | ALWAYS POS |  |  | LEVF39 |  | Y |  | X | [5 empty] | NOTE 1B | R | 344 | 43 |  |  |  | R3 |  |  |  | R6 |  | R3
| 757-4 | 17 | 4 | 9 | 12 | 3 | D14 | D14 | EICAS L/R-A-1 | DIGITAL | ENG OIL PRES - R | HI | BNR | 022 | 00 |  | 26 | 17 | P | V | PSI | 0-4096 | 1 | 0-1024 | 1 | +/-2 | ALWAYS POS |  |  | REOPR9 |  | Y | X | X | [6 empty] | R | 349 | 43 |  |  |  | R3 |  |  |  | R6 |  | R3
| 757-4 | 17 | 4 | 10 | 12 | 3 | D14 | D14 | EICAS L/R-A-1 | DIGITAL | ENG OIL TEMP - R | HI | BNR | 023 | 00 |  | 26 | 17 | P | V | DEG C | +/-2046 | 0.5 | 0-512 | 0.5 | +/-5 | ABOVE 0 DEG C |  |  | REOLT9 |  | Y | X | X | [6 empty] | R | 353 | 43 |  |  |  | R3 |  |  |  | R6 |  | R3
| 757-4 | 17 | 4 | 11 | 12 | 5 | D14 | D14 | EICAS L/R-A-1 | DIGITAL | ENG OIL QTY - R | HI | BNR | 022 | 10 |  | 28 | 21 | P |  | US PINT | 0-128 | 0.03125 | 0-128 | 0.5 | +/-.5 | ALWAYS POS |  |  | REQTY9 |  | Y | X | X | [6 empty] | R | 358 | 43 |  |  |  | R3 |  |  |  | R6 |  | R3
| 757-4 | 17 | 4 | 12 | 12 | 5 | D14 | D14 | EICAS L/R-A-1 | DIGITAL | ENG FUEL PRES - R | HI | BNR | 024 | 10 |  | 28 | 21 | P |  | PSI | 0-512 | 0.125 | 0-512 | 2.0 | +/-2.5 | ALWAYS POS |  |  | REFPR9 |  | Y | X | X | [7 empty] | 363 | 43 |  |  |  | R3 |  |  |  | R6 |  | R3
| 757-4 | 17 | 4 | 13 | 12 | 4 | D14 | D14 | EICAS L/R-A-1 | DIGITAL | ENG VIBRATION - R | HI | BNR | 023 | 10 |  | 28 | 20 | P |  | SCALAR | 0-5.12 | 0.01 | 0-5.12 | 0.01 | +/-.5 | ALWAYS POS |  |  | REVBB9 |  | Y | X | X | [6 empty] | R | 370 | 43 |  |  |  | R3 |  |  |  | R6 |  | R3
| 757-4 | 17 | 4 | 14 | 12 | 4 | D14 | D14 | EICAS L/R-A-1 | DIGITAL | FILTER 1 VIB-R | HI | BNR | 036 | 00 |  | 28 | 20 | P |  | SCALAR | 0-5.12 | 0.01 | 0-5.12 | 0.01 | +/-.05 | ALWAYS POS |  |  | REVF19 |  | Y | X | X | [6 empty] | R | 375 | 43 |  |  |  | R3 |  |  |  | R6 |  | R3
| 757-4 | 17 | 4 | 15 | 12 | 4 | D14 | D14 | EICAS L/R-A-1 | DIGITAL | FILTER 2 VIB - R | HI | BNR | 035 | 10 |  | 28 | 20 | P |  | SCALAR | 0-5.12 | 0.01 | 0-5.12 | 0.01 | +/-.05 | ALWAYS POS |  |  | REVF29 |  | Y | X | X | [6 empty] | R | 380 | 43 |  |  |  | R3 |  |  |  | R6 |  | R3
| 757-4 | 17 | 4 | 16 | 12 | 3 | D14 | D14 | EICAS L/R-A-1 | DIGITAL | STATOR VANE POSN - R | HI | BNR | 054 | 10 | S | 28 | 20 |  | V | IN | +/-4 | 0.001953125 | +/-4 | 0.0078125 | +/-.02 | EXTENDING |  |  | RESVA9 |  | Y | X | [6 empty] | NOTE 1B |  | 384 | 43 |  |  |  | R3 |  |  |  | R6 |  | R3
| 757-4 | 17 | 4 | 16 | 12 | 4 | D14 | D14 | EICAS L/R-A-1 | DIGITAL | FILTER 3 VIB - R | HI | BNR | 035 | 00 |  | 28 | 20 | P |  | SCALAR | 0-5.12 | 0.01 | 0-5.12 | 0.01 | +/-.05 | ALWAYS POS |  |  | REVF39 |  | Y |  | X | [5 empty] | NOTE 1B | R | 385 | 43 |  |  |  | R3 |  |  |  | R6 |  | R3
| 757-4 | 17 | 4 | 3 | 4 | 4 | D11 | D11 | EFIS L/C-A-1 | DIG DISC | CP FAULT - LEFT | LO | DIS | 351 | XX |  | 24 | 24 | [9 empty] | FAULT | OK | LCP93D | 411 | Y | X | X | [6 empty] | R | 319 | 79 |  |  |  | R21 |  | 52 |  |  |  | R21
| 757-4 | 17 | 4 | 4 | 4 | 4 | D14 | D14 | EICAS L/R-A-1 | DIG DISC | LOW FUEL QTY | HI | DIS | 010 | 00 |  | 22 | 22 | [9 empty] | LOW QTY | NORMAL | AD481 |  | Y | X | X | [7 empty] | 324 | 30 |  |  |  | 24 |  | 24 |  | 24 |  | 24
| 757-4 | 17 | 4 | 11 | 4 | 4 | D14 | D14 | EICAS L/R-A-1 | DIG DISC | ALTN EICAS COMP | HI | DIS | 015 | 10 |  | 19 | 19 | [9 empty] | OK | FAULT | AD661 |  | Y | X | X | [6 empty] | R | 359 | 79 |  |  |  | R21 |  | 52 |  |  |  | R21
| 757-4 | 17 | 4 | 12 | 4 | 4 | D14 | D14 | EICAS L/R-A-1 | DIG DISC | BRAKE TEMP LT | HI | DIS | 013 | 00 |  | 22 | 22 | [9 empty] | LIGHT ON | LIGHT OFF | AD519 |  | Y | X | X | [7 empty] | 364 | 69 | [5 empty] | 34
| 757-4 | 17 | 4 | 5 | 3 | 3 | D3 | D 1 | EEC L-A-1 | DIG DISC | LOOP NO (LSB) - L | LO | DIS | 271 | XX |  | 25 | 25 | [9 empty] | CODED | CODED |  | 1 | Y | X | [6 empty] | NOTE 1B |  | 331 | 43 |  |  |  | R3 |  |  |  | R6 |  | R3
| 757-4 | 17 | 4 | 5 | 3 | 3 | D3 | D 1 | EEC RR-L-B-2 | DIG DISC | ACB WHEN ON - L | LO | DIS | 270 | XX |  | 23 | 23 | [9 empty] | TRUE | FALSE |  | 1 | Y |  | X | [5 empty] | NOTE 1B |  | 332 | 43 |  |  |  | R3 |  |  |  | R6 |  | R3
| 757-4 | 17 | 4 | 8 | 3 | 3 | D3 | D 1 | EEC RR-L-B-2 | DIG DISC | MAINTENANCE REQUIRED - L | LO | DIS | 270 | XX |  | 14 | 14 | [9 empty] | TRUE | FALSE |  | 1 | Y |  | X | [5 empty] | NOTE 1B |  | 345 | 43 |  |  |  | R3 |  |  |  | R6 |  | R3
| 757-4 | 17 | 4 | 13 | 3 | 3 | D4 | D 2 | EEC R-A-1 | DIG DISC | LOOP NO (LSB) - R | LO | DIS | 271 | XX |  | 25 | 25 | [9 empty] | CODED | CODED |  | 1 | Y | X | [6 empty] | NOTE 1B |  | 371 | 43 |  |  |  | R3 |  |  |  | R6 |  | R3
| 757-4 | 17 | 4 | 13 | 3 | 3 | D4 | D 2 | EEC RR-R-B-2 | DIG DISC | ACB WHEN ON - R | LO | DIS | 270 | XX |  | 23 | 23 | [9 empty] | TRUE | FALSE |  | 1 | Y |  | X | [5 empty] | NOTE 1B |  | 372 | 43 |  |  |  | R3 |  |  |  | R6 |  | R3
| 757-4 | 17 | 4 | 16 | 3 | 3 | D4 | D 2 | EEC RR-R-B-2 | DIG DISC | MAINTENANCE REQUIRED - R | LO | DIS | 270 | XX |  | 14 | 14 | [9 empty] | TRUE | FALSE |  | 1 | Y |  | X | [5 empty] | NOTE 1B |  | 386 | 43 |  |  |  | R3 |  |  |  | R6 |  | R3
| 757-4 | 17 | 4 | 3 | 3 | 3 | D11 | D11 | EFIS L/C-A-1 | DIG DISC | SG FAULT- LEFT | LO | DIS | 353 | XX |  | 18 | 18 | [9 empty] | FAULT | OK | SGF93D | 411 | Y | X | X | [6 empty] | R | 320 | 79 |  |  |  | R21 |  | 52 |  |  |  | R21
| 757-4 | 17 | 4 | 4 | 3 | 3 | D14 | D14 | EICAS L/R-A-1 | DIG DISC | PARKING BRAKE ON | HI | DIS | 013 | 00 |  | 25 | 25 | [9 empty] | ON | OFF | AD580 |  | Y | X | X | [7 empty] | 325 | 69 | [5 empty] | 34
| 757-4 | 17 | 4 | 6 | 3 | 3 | D14 | D14 | EICAS L/R-A-1 | DIG DISC | ENG FUEL CUTOFF - L | HI | DIS | 015 | 00 |  | 21 | 21 | [9 empty] | CUTOFF | RICH/RUN | AD553 |  | Y | X | X | [7 empty] | 336 | 43 |  |  |  | R3 |  |  |  | R6 |  | R3
| 757-4 | 17 | 4 | 7 | 3 | 3 | D14 | D14 | EICAS L/R-A-1 | DIG DISC | ENG STARTER - L | HI | DIS | 060 | 01 |  | 12 | 12 | [9 empty] | ACTIVE | INACTIVE | XAD648 |  | Y | X | X | [7 empty] | 340 | 43 |  |  |  | R3 |  |  |  | R6 |  | R3
| 757-4 | 17 | 4 | 11 | 3 | 3 | D14 | D14 | EICAS L/R-A-1 | DIG DISC | EICAS COMPUTER | HI | DIS | 016 | 10 |  | 19 | 19 | [9 empty] | OPER | INOP |  |  | Y | X | X | [6 empty] | R | 360 | 79 |  |  |  | R21 |  | 52 |  |  |  | R21
| 757-4 | 17 | 4 | 12 | 3 | 3 | D14 | D14 | EICAS L/R-A-1 | DIG DISC | SPOILER SYSTEM | HI | DIS | 011 | 00 |  | 17 | 17 | [9 empty] | FAULT | OK | AD392 |  | Y | X | X | [7 empty] | 365 | 79 |  |  |  | R21 |  | 52 |  |  |  | R21
| 757-4 | 17 | 4 | 14 | 3 | 3 | D14 | D14 | EICAS L/R-A-1 | DIG DISC | ENG FUEL CUTOFF - R | HI | DIS | 016 | 01 |  | 20 | 20 | [9 empty] | CUTOFF | RICH/RUN | AD554 |  | Y | X | X | [7 empty] | 376 | 43 |  |  |  | R3 |  |  |  | R6 |  | R3
| 757-4 | 17 | 4 | 15 | 3 | 3 | D14 | D14 | EICAS L/R-A-1 | DIG DISC | ENG STARTER - R | HI | DIS | 060 | 01 |  | 13 | 13 | [9 empty] | ACTIVE | INACTIVE | XAD649 |  | Y | X | X | [7 empty] | 381 | 43 |  |  |  | R3 |  |  |  | R6 |  | R3
| 757-4 | 17 | 4 | 2 | 2 | 2 | D3 | D 1 | EEC L-A-1 | DIG DISC | LOOP NO (MSB) - L | LO | DIS | 271 | XX |  | 29 | 29 | [9 empty] | CODED | CODED |  | 1 | Y | X | [6 empty] | NOTE 1B |  | 314 | 43 |  |  |  | R3 |  |  |  | R6 |  | R3
| 757-4 | 17 | 4 | 2 | 2 | 2 | D3 | D 1 | EEC RR-L-B-2 | DIG DISC | ISOLATION VALVE (IV) OPEN-L | LO | DIS | 270 | XX |  | 29 | 29 | [9 empty] | TRUE | FALSE |  | 1 | Y |  | X | [5 empty] | NOTE 1B |  | 315 | 43 |  |  |  | R3 |  |  |  | R6 |  | R3
| 757-4 | 17 | 4 | 4 | 2 | 2 | D3 | D 1 | EEC L-A-1 | DIG DISC | LOOP NO (BIT 3) - L | LO | DIS | 271 | XX |  | 27 | 27 | [9 empty] | CODED | CODED |  | 1 | Y | X | [6 empty] | NOTE 1B |  | 326 | 43 |  |  |  | R3 |  |  |  | R6 |  | R3
| 757-4 | 17 | 4 | 4 | 2 | 2 | D3 | D 1 | EEC RR-L-B-2 | DIG DISC | SUPERVISORY FAIL FIXED - L | LO | DIS | 270 | XX |  | 25 | 25 | [9 empty] | TRUE | FALSE |  | 1 | Y |  | X | [5 empty] | NOTE 1B |  | 327 | 43 |  |  |  | R3 |  |  |  | R6 |  | R3
| 757-4 | 17 | 4 | 10 | 2 | 2 | D4 | D 2 | EEC R-A-1 | DIG DISC | LOOP NO (MSB) - R | LO | DIS | 271 | XX |  | 29 | 29 | [9 empty] | CODED | CODED |  | 1 | Y | X | [6 empty] | NOTE 1B |  | 354 | 43 |  |  |  | R3 |  |  |  | R6 |  | R3
| 757-4 | 17 | 4 | 10 | 2 | 2 | D4 | D 2 | EEC RR-R-B-2 | DIG DISC | ISOLATION VALVE (IV) OPEN-R | LO | DIS | 270 | XX |  | 29 | 29 | [9 empty] | TRUE | FALSE |  | 1 | Y |  | X | [5 empty] | NOTE 1B |  | 355 | 43 |  |  |  | R3 |  |  |  | R6 |  | R3
| 757-4 | 17 | 4 | 12 | 2 | 2 | D4 | D 2 | EEC R-A-1 | DIG DISC | LOOP NO (BIT 3) - R | LO | DIS | 271 | XX |  | 27 | 27 | [9 empty] | CODED | CODED |  | 1 | Y | X | [6 empty] | NOTE 1B |  | 366 | 43 |  |  |  | R3 |  |  |  | R6 |  | R3
| 757-4 | 17 | 4 | 12 | 2 | 2 | D4 | D 2 | EEC RR-R-B-2 | DIG DISC | SUPERVISORY FAIL FIXED - R | LO | DIS | 270 | XX |  | 25 | 25 | [9 empty] | TRUE | FALSE |  | 1 | Y |  | X | [5 empty] | NOTE 1B |  | 367 | 43 |  |  |  | R3 |  |  |  | R6 |  | R3
| 757-4 | 17 | 4 | 1 | 2 | 2 | D14 | D14 | EICAS L/R-A-1 | DIG DISC | ENG OIL FILTER - L | HI | DIS | 011 | 10 |  | 26 | 26 | [9 empty] | BYPASS | NORMAL | AD641 |  | Y | X | X | [7 empty] | 310 | 43 |  |  |  | R3 |  |  |  | R6 |  | R3
| 757-4 | 17 | 4 | 3 | 2 | 2 | D14 | D14 | EICAS L/R-A-1 | DIG DISC | FMC FAIL - L | HI | DIS | 013 | 10 |  | 24 | 24 | [9 empty] | FAULT | OK | AD599 |  | Y | X | X | [6 empty] | R | 321 | 79 |  |  |  | R21 |  | 52 |  |  |  | R21
| 757-4 | 17 | 4 | 5 | 2 | 2 | D14 | D14 | EICAS L/R-A-1 | DIG DISC | VIB IDENT 2 - L | HI | DIS | 023 | 01 |  | 19 | 19 | [9 empty] | CODED | CODED |  |  | Y | X | X | [5 empty] | NOTE 11C |  | 333 | 43 |  |  |  | R3 |  |  |  | R6 |  | R3
| 757-4 | 17 | 4 | 6 | 2 | 2 | D14 | D14 | EICAS L/R-A-1 | DIG DISC | ENG FUEL VALVE - L | HI | DIS | 014 | 01 |  | 22 | 22 | [9 empty] | DISAGREE | NORMAL | AD602 |  | Y | X | X | [7 empty] | 337 | 43 |  |  |  | R3 |  |  |  | R6 |  | R3
| 757-4 | 17 | 4 | 7 | 2 | 2 | D14 | D14 | EICAS L/R-A-1 | DIG DISC | C-L FUEL PUMP LT | HI | DIS | 011 | 00 |  | 27 | 27 | [9 empty] | LIGHT ON | LIGHT OFF | AD423 |  | Y | X | X | [7 empty] | 341 | 43 |  |  |  | R3 |  |  |  | R6 |  | R3
| 757-4 | 17 | 4 | 8 | 2 | 2 | D14 | D14 | EICAS L/R-A-1 | DIG DISC | ENG START VALVE - L | HI | DIS | 014 | 10 |  | 14 | 14 | [9 empty] | DISAGREE | NORMAL | AD646 |  | Y | X | X | [7 empty] | 346 | 43 |  |  |  | R3 |  |  |  | R6 |  | R3
| 757-4 | 17 | 4 | 9 | 2 | 2 | D14 | D14 | EICAS L/R-A-1 | DIG DISC | ENG OIL FILTER - R | HI | DIS | 016 | 00 |  | 14 | 14 | [9 empty] | BYPASS | NORMAL | AD642 |  | Y | X | X | [7 empty] | 350 | 43 |  |  |  | R3 |  |  |  | R6 |  | R3
| 757-4 | 17 | 4 | 11 | 2 | 2 | D14 | D14 | EICAS L/R-A-1 | DIG DISC | EICAS IAS DISAGREE | HI | DIS | 037 | 10 |  | 29 | 29 | [9 empty] | DISAGREE | OK |  |  | N | X | X | [5 empty] | NOTE 24C |  | 361 | 30 |  |  |  | 24 |  | 24 |  | 24 |  | 24
| 757-4 | 17 | 4 | 13 | 2 | 2 | D14 | D14 | EICAS L/R-A-1 | DIG DISC | VIB IDENT 2 - R | HI | DIS | 023 | 10 |  | 19 | 19 | [9 empty] | CODED | CODED |  |  | Y | X | X | [5 empty] | NOTE 11C |  | 373 | 43 |  |  |  | R3 |  |  |  | R6 |  | R3
| 757-4 | 17 | 4 | 14 | 2 | 2 | D14 | D14 | EICAS L/R-A-1 | DIG DISC | ENG FUEL VALVE - R | HI | DIS | 016 | 00 |  | 22 | 22 | [9 empty] | DISAGREE | NORMAL | AD574 |  | Y | X | X | [7 empty] | 377 | 43 |  |  |  | R3 |  |  |  | R6 |  | R3
| 757-4 | 17 | 4 | 15 | 2 | 2 | D14 | D14 | EICAS L/R-A-1 | DIG DISC | C-R FUEL PUMP LT | HI | DIS | 011 | 11 |  | 16 | 16 | [9 empty] | LIGHT ON | LIGHT OFF | AD424 |  | Y | X | X | [7 empty] | 382 | 43 |  |  |  | R3 |  |  |  | R6 |  | R3
| 757-4 | 17 | 4 | 16 | 2 | 2 | D14 | D14 | EICAS L/R-A-1 | DIG DISC | ENG START VALVE - R | HI | DIS | 016 | 01 |  | 15 | 15 | [9 empty] | DISAGREE | NORMAL | AD649 |  | Y | X | X | [7 empty] | 387 | 43 |  |  |  | R3 |  |  |  | R6 |  | R3
| 757-4 | 17 | 4 | 1 | 1 | 1 | D3 | D 1 | EEC L-A-1 | DIG DISC | FOD DET - L | LO | DIS | 272 | XX |  | 26 | 26 | [9 empty] | FOD | NO |  | 1 | Y | X | [6 empty] | NOTE 1B |  | 311 | 43 |  |  |  | R3 |  |  |  | R6 |  | R3
| 757-4 | 17 | 4 | 1 | 1 | 1 | D3 | D 1 | EEC RR-L-B-2 | DIG DISC | ENGINE OUT (EO) - L | LO | DIS | 270 | XX |  | 28 | 28 | [9 empty] | TRUE | FALSE |  | 1 | Y |  | X | [5 empty] | NOTE 1B |  | 312 | 43 |  |  |  | R3 |  |  |  | R6 |  | R3
| 757-4 | 17 | 4 | 2 | 1 | 1 | D3 | D 1 | EEC L-A-1 | DIG DISC | LOOP NO (BIT 4) - L | LO | DIS | 271 | XX |  | 28 | 28 | [9 empty] | CODED | CODED |  | 1 | Y | X | [6 empty] | NOTE 1B |  | 316 | 43 |  |  |  | R3 |  |  |  | R6 |  | R3
| 757-4 | 17 | 4 | 2 | 1 | 1 | D3 | D 1 | EEC RR-L-B-2 | DIG DISC | PRSOV OPEN - L | LO | DIS | 270 | XX |  | 27 | 27 | [9 empty] | TRUE | FALSE |  | 1 | Y |  | X | [5 empty] | NOTE 1B |  | 317 | 43 |  |  |  | R3 |  |  |  | R6 |  | R3
| 757-4 | 17 | 4 | 4 | 1 | 1 | D3 | D 1 | EEC L-A-1 | DIG DISC | LOOP NO (BIT 2) - L | LO | DIS | 271 | XX |  | 26 | 26 | [9 empty] | CODED | CODED |  | 1 | Y | X | [6 empty] | NOTE 1B |  | 328 | 43 |  |  |  | R3 |  |  |  | R6 |  | R3
| 757-4 | 17 | 4 | 4 | 1 | 1 | D3 | D 1 | EEC RR-L-B-2 | DIG DISC | ACM WHEN ON - L | LO | DIS | 270 | XX |  | 24 | 24 | [9 empty] | TRUE | FALSE |  | 1 | Y |  | X | [5 empty] | NOTE 1B |  | 329 | 43 |  |  |  | R3 |  |  |  | R6 |  | R3
| 757-4 | 17 | 4 | 8 | 1 | 1 | D3 | D 1 | EEC L-A-1 | DIG DISC | REVERSER STATUS - L | LO | DIS | 272 | XX |  | 27 | 27 | [9 empty] | FAILED | OK |  | 1 | Y | X | [6 empty] | NOTE 1B |  | 347 | 43 |  |  |  | R3 |  |  |  | R6 |  | R3
| 757-4 | 17 | 4 | 8 | 1 | 1 | D3 | D 1 | EEC RR-L-B-2 | DIG DISC | FLAT RATE MODE OPER - L | LO | DIS | 270 | XX |  | 21 | 21 | [9 empty] | TRUE | FALSE |  | 1 | Y |  | X | [5 empty] | NOTE 1B |  | 348 | 43 |  |  |  | R3 |  |  |  | R6 |  | R3
| 757-4 | 17 | 4 | 9 | 1 | 1 | D4 | D 2 | EEC R-A-1 | DIG DISC | FOD DET - R | LO | DIS | 272 | XX |  | 26 | 26 | [9 empty] | FOD | NO |  | 1 | Y | X | [6 empty] | NOTE 1B |  | 351 | 43 |  |  |  | R3 |  |  |  | R6 |  | R3
| 757-4 | 17 | 4 | 9 | 1 | 1 | D4 | D 2 | EEC RR-R-B-2 | DIG DISC | ENGINE OUT (EO) - R | LO | DIS | 270 | XX |  | 28 | 28 | [9 empty] | TRUE | FALSE |  | 1 | Y |  | X | [5 empty] | NOTE 1B |  | 352 | 43 |  |  |  | R3 |  |  |  | R6 |  | R3
| 757-4 | 17 | 4 | 10 | 1 | 1 | D4 | D 2 | EEC R-A-1 | DIG DISC | LOOP NO (BIT 4) - R | LO | DIS | 271 | XX |  | 28 | 28 | [9 empty] | CODED | CODED |  | 1 | Y | X | [6 empty] | NOTE 1B |  | 356 | 43 |  |  |  | R3 |  |  |  | R6 |  | R3
| 757-4 | 17 | 4 | 10 | 1 | 1 | D4 | D 2 | EEC RR-R-B-2 | DIG DISC | PRSOV OPEN - R | LO | DIS | 270 | XX |  | 27 | 27 | [9 empty] | TRUE | FALSE |  | 1 | Y |  | X | [5 empty] | NOTE 1B |  | 357 | 43 |  |  |  | R3 |  |  |  | R6 |  | R3
| 757-4 | 17 | 4 | 12 | 1 | 1 | D4 | D 2 | EEC R-A-1 | DIG DISC | LOOP NO (BIT 2) - R | LO | DIS | 271 | XX |  | 26 | 26 | [9 empty] | CODED | CODED |  | 1 | Y | X | [6 empty] | NOTE 1B |  | 368 | 43 |  |  |  | R3 |  |  |  | R6 |  | R3
| 757-4 | 17 | 4 | 12 | 1 | 1 | D4 | D 2 | EEC RR-R-B-2 | DIG DISC | ACM WHEN ON - R | LO | DIS | 270 | XX |  | 24 | 24 | [9 empty] | TRUE | FALSE |  | 1 | Y |  | X | [5 empty] | NOTE 1B |  | 369 | 43 |  |  |  | R3 |  |  |  | R6 |  | R3
| 757-4 | 17 | 4 | 16 | 1 | 1 | D4 | D 2 | EEC R-A-1 | DIG DISC | REVERSER STATUS - R | LO | DIS | 272 | XX |  | 27 | 27 | [9 empty] | FAILED | OK |  | 1 | Y | X | [6 empty] | NOTE 1B |  | 388 | 43 |  |  |  | R3 |  |  |  | R6 |  | R3
| 757-4 | 17 | 4 | 16 | 1 | 1 | D4 | D 2 | EEC RR-R-B-2 | DIG DISC | FLAT RATE MODE OPER - R | LO | DIS | 270 | XX |  | 21 | 21 | [9 empty] | TRUE | FALSE |  | 1 | Y |  | X | [5 empty] | NOTE 1B |  | 389 | 43 |  |  |  | R3 |  |  |  | R6 |  | R3
| 757-4 | 17 | 4 | 3 | 1 | 1 | D14 | D14 | EICAS L/R-A-1 | DIG DISC | FMC FAIL - R | HI | DIS | 013 | 01 |  | 22 | 22 | [9 empty] | OK | FAULT | AD600 |  | Y | X | X | [6 empty] | R | 322 | 79 |  |  |  | R21 |  | 52 |  |  |  | R21
| 757-4 | 17 | 4 | 5 | 1 | 1 | D14 | D14 | EICAS L/R-A-1 | DIG DISC | VIB IDENT 1 - L | HI | DIS | 023 | 01 |  | 18 | 18 | [9 empty] | CODED | CODED |  |  | Y | X | X | [5 empty] | NOTE 11C |  | 334 | 43 |  |  |  | R3 |  |  |  | R6 |  | R3
| 757-4 | 17 | 4 | 6 | 1 | 1 | D14 | D14 | EICAS L/R-A-1 | DIG DISC | ENG FUEL FILTER - L | HI | DIS | 010 | 01 |  | 25 | 25 | [9 empty] | BYPASS | NORMAL | AD417 |  | Y | X | X | [7 empty] | 338 | 43 |  |  |  | R3 |  |  |  | R6 |  | R3
| 757-4 | 17 | 4 | 7 | 1 | 1 | D14 | D14 | EICAS L/R-A-1 | DIG DISC | C-L FUEL PUMP PR | HI | DIS | 010 | 11 |  | 14 | 14 | [9 empty] | LO PRESS | HI PRESS | AD371 |  | Y | X | X | [7 empty] | 342 | 43 |  |  |  | R3 |  |  |  | R6 |  | R3
| 757-4 | 17 | 4 | 11 | 1 | 1 | D14 | D14 | EICAS L/R-A-1 | DIG DISC | EICAS ALT DISAGREE | HI | DIS | 037 | 10 |  | 28 | 28 | [9 empty] | DISAGREE | OK |  |  | N | X | X | [5 empty] | NOTE 24C |  | 362 | 30 |  |  |  | 24 |  | 24 |  | 24 |  | 24
| 757-4 | 17 | 4 | 13 | 1 | 1 | D14 | D14 | EICAS L/R-A-1 | DIG DISC | VIB IDENT 1 - R | HI | DIS | 023 | 10 |  | 18 | 18 | [9 empty] | CODED | CODED |  |  | Y | X | X | [5 empty] | NOTE 11C |  | 374 | 43 |  |  |  | R3 |  |  |  | R6 |  | R3
| 757-4 | 17 | 4 | 14 | 1 | 1 | D14 | D14 | EICAS L/R-A-1 | DIG DISC | ENG FUEL FILTER - R | HI | DIS | 012 | 01 |  | 26 | 26 | [9 empty] | BYPASS | NORMAL | AD535 |  | Y | X | [6 empty] | NOTE 1B |  | 378 | 43 |  |  |  | R3 |  |  |  | R6 |  | R3
| 757-4 | 17 | 4 | 14 | 1 | 1 | D14 | D14 | EICAS L/R-A-1 | DIG DISC | ENG FUEL FILTER - R | HI | DIS | 013 | 11 |  | 25 | 25 | [9 empty] | BYPASS | NORMAL | AD418 |  | Y |  | X | [5 empty] | NOTE 1B |  | 379 | 43 |  |  |  | R3 |  |  |  | R6 |  | R3
| 757-4 | 17 | 4 | 15 | 1 | 1 | D14 | D14 | EICAS L/R-A-1 | DIG DISC | C-R FUEL PUMP PR | HI | DIS | 014 | 11 |  | 25 | 25 | [9 empty] | LO PRESS | HI PRESS | AD372 |  | Y | X | X | [7 empty] | 383 | 43 |  |  |  | R3 |  |  |  | R6 |  | R3
| 757-4 | 18 | 0 |  | 12 | 1 | A1 | A 1 | ACCEL | LLDC | VERTICAL ACCELERATION | [9 empty] | G's | +6to-3 | 0.0022894 | +6to-3 | 0.0022894 | +/-1.0% | UP |  |  | A01 |  | Y | X | X | [5 empty] | NOTE 1D | R | 390 | 5 |  |  |  | 5 |  |  |  | 5 | 5 | 5 | 4
| 757-4 | 19 | 0 |  | 12 | 3 | A3 | A 3 | ACCEL | LLDC | LATERAL ACCELERATION | [9 empty] | G's | +/-1 | 0.0020365 | +/-1 | 0.0020365 | +/-1.0% | RIGHT |  |  | A03 |  | Y | X | X | [5 empty] | NOTE 3D | R | 391 | 18 |  |  |  | 17 |  |  |  | 17 | 11 | 17 | 16
| 757-4 | 19 | 0 |  | 2 | 2 | D14 | D14 | EICAS L/R-A-1 | DIG DISC | ENGINE FIRE - R | HI | DIS | 011 | 00 |  | 26 | 26 | [9 empty] | FIRE | NORMAL | AD358 |  | Y | X | X | [6 empty] | R | 392 | 30 |  |  |  | 24 |  |  |  | 24 |  | 24
| 757-4 | 19 | 0 |  | 1 | 1 | D14 | D14 | EICAS L/R-A-1 | DIG DISC | ENGINE FIRE - L | HI | DIS | 010 | 01 |  | 16 | 16 | [9 empty] | FIRE | NORMAL | AD357 |  | Y | X | X | [6 empty] | R | 393 | 30 |  |  |  | 24 |  |  |  | 24 |  | 24
| 757-4 | 20 | 0 |  | 12 | 3 | D14 | D14 | EICAS L/R-A-1 | DIGITAL | ELEVATOR POSN - L | HI | BNR | 016 | 11 | S | 26 | 18 | P | V | DEG | +/-180 | 0.0439453125 | +/-45 | 0.08789 | +/-.5 | SURFACE UP |  |  | LELEV9 |  | Y | X | X | [6 empty] | R | 394 | 15 |  |  |  | 18A |  |  |  | 18A |  | 18A | 18
B | 757-4 | 20 | 0 |  | 2 | 2 | N/A | B103 | SAM | SHUNT | SAM TRIM UP CMD LEFT | [16 empty] | NO TRIM | TRIM | DISC103 |  | Y | X | X | [5 empty] | NOTE 2C |  | 395 | 19 | 82 |  |  | 19 |  |  |  | 19 | 15 | 19 | 17
B | 757-4 | 20 | 0 |  | 2 | 2 | N/A | B105 | SAM | SHUNT | SAM TRIM DOWN CMD LEFT | [16 empty] | NO TRIM | TRIM | DISC105 |  | Y | X | X | [5 empty] | NOTE 2C |  | 396 | 19 | 82 |  |  | 19 |  |  |  | 19 | 15 | 19 | 17
B | 757-4 | 20 | 0 |  | 1 | 1 | N/A | B104 | SAM | SHUNT | SAM TRIM UP CMD RIGHT | [16 empty] | NO TRIM | TRIM | DISC104 |  | Y | X | X | [5 empty] | NOTE 2C |  | 397 | 19 | 82 |  |  | 19 |  |  |  | 19 | 15 | 19 | 17
B | 757-4 | 20 | 0 |  | 1 | 1 | N/A | B106 | SAM | SHUNT | SAM TRIM DOWN CMD RIGHT | [16 empty] | NO TRIM | TRIM | DISC106 |  | Y | X | X | [5 empty] | NOTE 2C |  | 398 | 19 | 82 |  |  | 19 |  |  |  | 19 | 15 | 19 | 17
| 757-4 | 21 | 0 |  | 12 | 3 | N/A | A20 | SYNCHRO | SYNCHRO | STAB POSITION | Record Stab Position at Port D/Synchro not wired up | [13 empty] | +/-0.25% |  |  |  | A20 |  | N | X | X | [5 empty] | NOTE 3B/7D | R | 399 | 19 |  |  |  | 19 |  |  |  | 19 | 15 | 19 | 17
| 757-4 | 21 | 0 |  | 2 | 2 | D12 | D 3 | FCC L-A-4 | DIG DISC | AUTOTRIM DOWN - CONT | LO | DIS | 273 | XX |  | 28 | 28 | [9 empty] | TRIM DOWN | NO TRIM DN | TDC1D | 101 | Y | X | X | [5 empty] | NOTE 2C |  | 404 | 19 | 82 |  |  | 19 |  |  |  | 19 | 15 | 19 | 17
| 757-4 | 21 | 0 |  | 2 | 2 | D12 | D 3 | FCC L-A-4 | DIG DISC | AUTOTRIM DOWN - ARM | LO | DIS | 273 | XX |  | 29 | 29 | [9 empty] | TRIM DOWN | NO TRIM DN | TDA1D | 101 | Y | X | X | [5 empty] | NOTE 2C |  | 405 | 19 | 82 |  |  | 19 |  |  |  | 19 | 15 | 19 | 17
| 757-4 | 21 | 0 |  | 2 | 2 | D19 | D27 | FCC R-A-4 | DIG DISC | AUTOTRIM DOWN - CONT | LO | DIS | 273 | XX |  | 28 | 28 | [9 empty] | TRIM DOWN | NO TRIM DN | TDC1D | 101 | Y | X | X | [5 empty] | NOTE 2C |  | 406 | 19 | 82 |  |  | 19 |  |  |  | 19 | 15 | 19 | 17
| 757-4 | 21 | 0 |  | 2 | 2 | D19 | D27 | FCC R-A-4 | DIG DISC | AUTOTRIM DOWN - ARM | LO | DIS | 273 | XX |  | 29 | 29 | [9 empty] | TRIM DOWN | NO TRIM DN | TDA1D | 101 | Y | X | X | [5 empty] | NOTE 2C |  | 407 | 19 | 82 |  |  | 19 |  |  |  | 19 | 15 | 19 | 17
| 757-4 | 21 | 0 |  | 2 | 2 | D20 | D28 | FCC C-A-4 | DIG DISC | AUTOTRIM DOWN - CONT | LO | DIS | 273 | XX |  | 28 | 28 | [9 empty] | TRIM DOWN | NO TRIM DN | TDC1D | 101 | Y | X | X | [5 empty] | NOTE 2C |  | 408 | 19 | 82 |  |  | 19 |  |  |  | 19 | 15 | 19 | 17
| 757-4 | 21 | 0 |  | 2 | 2 | D20 | D28 | FCC C-A-4 | DIG DISC | AUTOTRIM DOWN - ARM | LO | DIS | 273 | XX |  | 29 | 29 | [9 empty] | TRIM DOWN | NO TRIM DN | TDA1D | 101 | Y | X | X | [5 empty] | NOTE 2C |  | 409 | 19 | 82 |  |  | 19 |  |  |  | 19 | 15 | 19 | 17
| 757-4 | 21 | 0 |  | 1 | 1 | D12 | D 3 | FCC L-A-4 | DIG DISC | AUTOTRIM UP - CONT | LO | DIS | 273 | XX |  | 24 | 24 | [9 empty] | TRIM UP | NO TRIM UP | TUC1D | 101 | Y | X | X | [5 empty] | NOTE 2C |  | 410 | 19 | 82 |  |  | 19 |  |  |  | 19 | 15 | 19 | 17
| 757-4 | 21 | 0 |  | 1 | 1 | D12 | D 3 | FCC L-A-4 | DIG DISC | AUTOTRIM UP - ARM | LO | DIS | 273 | XX |  | 25 | 25 | [9 empty] | TRIM UP | NO TRIM UP | TUA1D | 101 | Y | X | X | [5 empty] | NOTE 2C |  | 411 | 19 | 82 |  |  | 19 |  |  |  | 19 | 15 | 19 | 17
| 757-4 | 21 | 0 |  | 1 | 1 | D19 | D27 | FCC R-A-4 | DIG DISC | AUTOTRIM UP - CONT | LO | DIS | 273 | XX |  | 24 | 24 | [9 empty] | TRIM UP | NO TRIM UP | TUC1D | 101 | Y | X | X | [5 empty] | NOTE 2C |  | 412 | 19 | 82 |  |  | 19 |  |  |  | 19 | 15 | 19 | 17
| 757-4 | 21 | 0 |  | 1 | 1 | D19 | D27 | FCC R-A-4 | DIG DISC | AUTOTRIM UP - ARM | LO | DIS | 273 | XX |  | 25 | 25 | [9 empty] | TRIM UP | NO TRIM UP | TUA1D | 101 | Y | X | X | [5 empty] | NOTE 2C |  | 413 | 19 | 82 |  |  | 19 |  |  |  | 19 | 15 | 19 | 17
| 757-4 | 21 | 0 |  | 1 | 1 | D20 | D28 | FCC C-A-4 | DIG DISC | AUTOTRIM UP - CONT | LO | DIS | 273 | XX |  | 24 | 24 | [9 empty] | TRIM UP | NO TRIM UP | TUC1D | 101 | Y | X | X | [5 empty] | NOTE 2C |  | 414 | 19 | 82 |  |  | 19 |  |  |  | 19 | 15 | 19 | 17
| 757-4 | 21 | 0 |  | 1 | 1 | D20 | D28 | FCC C-A-4 | DIG DISC | AUTOTRIM UP - ARM | LO | DIS | 273 | XX |  | 25 | 25 | [9 empty] | TRIM UP | NO TRIM UP | TUA1D | 101 | Y | X | X | [5 empty] | NOTE 2C |  | 415 | 19 | 82 |  |  | 19 |  |  |  | 19 | 15 | 19 | 17
| 757-4 | 21 | 1 |  | 12 | 3 | D12 | D 3 | FCC L-A-4 | DIGITAL | STAB POSITION | LO | BNR | 315 | XX | S | 25 | 17 | P | V | DEG | +/-22.5 | 0.05 | +/-22.5 | 0.043945 | .16 | T.E. DOWN |  |  | STB1 |  | Y | X | X | [5 empty] | NOTE 3B/16C | R | 400 | 19 |  |  |  | 19 |  |  |  | 19 | 15 | 19 | 17
| 757-4 | 21 | 2 |  | 12 | 3 | D19 | D27 | FCC R-A-4 | DIGITAL | STAB POSITION | LO | BNR | 315 | XX | S | 25 | 17 | P | V | DEG | +/-22.5 | 0.05 | +/-22.5 | 0.043945 | .16 | T.E. DOWN |  |  | STB1 |  | Y | X | X | [5 empty] | NOTE 3B/16C | R | 401 | 19 |  |  |  | 19 |  |  |  | 19 | 15 | 19 | 17
| 757-4 | 21 | 3 |  | 12 | 3 | D13 | D 4 | MCP A-A-2 | DIGITAL | STAB POSITION | LO | BNR | 315 | XX | S | 25 | 17 | P | V | DEG | +/-22.5 | 0.05 | +/-22.5 | 0.043945 | .16 | T.E. DOWN |  |  | STB1 |  | Y | X | X | [5 empty] | NOTE 3B/16C | R | 402 | 19 |  |  |  | 19 |  |  |  | 19 | 15 | 19 | 17
| 757-4 | 21 | 4 |  | 12 | 3 | D20 | D28 | FCC C-A-4 | DIGITAL | STAB POSITION | LO | BNR | 315 | XX | S | 25 | 17 | P | V | DEG | +/-22.5 | 0.05 | +/-22.5 | 0.043945 | .16 | T.E. DOWN |  |  | STB1 |  | Y | X | X | [5 empty] | NOTE 3B/16C | R | 403 | 19 |  |  |  | 19 |  |  |  | 19 | 15 | 19 | 17
| 757-4 | 22 | 0 |  | 12 | 12 | D6 | D 6 | TMC L-D-4 | DIG DISC | FLARE RETARD MODE | LO | DIS | 145 | XX |  | 28 | 28 | [9 empty] | OPER | INOPER | FLRT3U | 202 | Y | X | X | [6 empty] | R | 416 | 25 |  |  |  | 15 |  |  |  | 15 |  | 15
| 757-4 | 22 | 0 |  | 11 | 11 | D6 | D 6 | TMC L-D-4 | DIG DISC | THROTTLE HLD ANNUN | LO | DIS | 145 | XX |  | 25 | 25 | [9 empty] | HOLD | NO HOLD | TLH3U | 202 | Y | X | X | [6 empty] | R | 417 | 25 |  |  |  | 15 |  |  |  | 15 |  | 15
| 757-4 | 22 | 0 |  | 10 | 10 | D6 | D 6 | TMC L-D-4 | DIG DISC | TMC VALID | LO | DIS | 146 | XX |  | 29 | 29 | [9 empty] | VALID | INVALID | VAL3D | 201 | Y | X | X | [6 empty] | R | 418 | 25 |  |  |  | 15 |  |  |  | 15 |  | 15
| 757-4 | 22 | 0 |  | 9 | 9 | D6 | D 6 | TMC L-D-4 | DIG DISC | IDLE THRUST OPER | LO | DIS | 146 | XX |  | 25 | 25 | [9 empty] | OPER | INOPER | TDL3U | 201 | Y | X | X | [6 empty] | R | 419 | 25 |  |  |  | 15 |  |  |  | 15 |  | 15
| 757-4 | 22 | 0 |  | 8 | 8 | D6 | D 6 | TMC L-D-4 | DIG DISC | RATING 2 OPER | LO | DIS | 146 | XX |  | 24 | 24 | [9 empty] | OPER | INOPER | T2R3U | 201 | Y | X | X | [6 empty] | R | 420 | 25 |  |  |  | 15 |  |  |  | 15 |  | 15
| 757-4 | 22 | 0 |  | 7 | 7 | D6 | D 6 | TMC L-D-4 | DIG DISC | RATING 1 OPER | LO | DIS | 146 | XX |  | 23 | 23 | [9 empty] | OPER | INOPER | T1R3U | 201 | Y | X | X | [6 empty] | R | 421 | 25 |  |  |  | 15 |  |  |  | 15 |  | 15
| 757-4 | 22 | 0 |  | 6 | 6 | D6 | D 6 | TMC L-D-4 | DIG DISC | G/A MODE OPER | LO | DIS | 146 | XX |  | 22 | 22 | [9 empty] | OPER | INOPER | GA3U | 201 | Y | X | X | [6 empty] | R | 422 | 25 |  |  |  | 15 |  |  |  | 15 |  | 15
| 757-4 | 22 | 0 |  | 5 | 5 | D6 | D 6 | TMC L-D-4 | DIG DISC | CRZ MODE OPER | LO | DIS | 146 | XX |  | 21 | 21 | [9 empty] | OPER | INOPER | CRZ3U | 201 | Y | X | X | [6 empty] | R | 423 | 25 |  |  |  | 15 |  |  |  | 15 |  | 15
| 757-4 | 22 | 0 |  | 4 | 4 | D6 | D 6 | TMC L-D-4 | DIG DISC | CON MODE OPER | LO | DIS | 146 | XX |  | 20 | 20 | [9 empty] | OPER | INOPER | CON3U | 201 | Y | X | X | [6 empty] | R | 424 | 25 |  |  |  | 15 |  |  |  | 15 |  | 15
| 757-4 | 22 | 0 |  | 3 | 3 | D6 | D 6 | TMC L-D-4 | DIG DISC | CLB MODE OPER | LO | DIS | 146 | XX |  | 19 | 19 | [9 empty] | OPER | INOPER | CLB3U | 201 | Y | X | X | [6 empty] | R | 425 | 25 |  |  |  | 15 |  |  |  | 15 |  | 15
| 757-4 | 22 | 0 |  | 2 | 2 | D14 | D14 | EICAS L/R-A-1 | DIG DISC | T/R DEPLOYED - L | HI | DIS | 011 | 00 |  | 28 | 28 | [9 empty] | DEPLOYED | STWD/NOTSTWD | AD615 |  | Y | X | X | [6 empty] | R | 426 | 22 |  |  |  | 12 |  |  |  | 12 | 19 | 12 | 13
| 757-4 | 22 | 0 |  | 1 | 1 | D14 | D14 | EICAS L/R-A-1 | DIG DISC | T/R INTRANSIT - L | HI | DIS | 010 | 00 |  | 15 | 15 | [9 empty] | INTRANSIT | LOCK | AD650 |  | Y | X | X | [6 empty] | R | 427 | 22 |  |  |  | 12 |  |  |  | 12 | 19 | 12 | 13
| 757-4 | 23 | 0 |  | 12 | 3 | D5 | D 5 | ADC L/R-A-4 | DIGITAL | TOTAL AIR TEMP | LO | BNR | 211 | XX | S | 26 | 18 | P | V | DEG C | +/-512 | 0.25 | +/-128 | 0.25 | +/-.5 | ABOVE 0 DEG C |  |  | TAT6 | 101 | Y | X | X | [6 empty] | R | 428 | 24 | 9 |  |  | 9A | 14 |  |  | 35687 | 18 | 9A/14 | 9
| 757-4 | 23 | 0 |  | 2 | 2 | D14 | D14 | EICAS L/R-A-1 | DIG DISC | T/R DEPLOYED - R | HI | DIS | 013 | 00 |  | 15 | 15 | [9 empty] | DEPLOYED | STWD/NOTSTWD | AD616 |  | Y | X | X | [6 empty] | R | 429 | 22 |  |  |  | 12 |  |  |  | 12 | 19 | 12 | 13
| 757-4 | 23 | 0 |  | 1 | 1 | D14 | D14 | EICAS L/R-A-1 | DIG DISC | T/R INTRANSIT - R | HI | DIS | 010 | 10 |  | 15 | 15 | [9 empty] | INTRANSIT | NOT INTRNS | AD651 |  | Y | X | X | [6 empty] | R | 430 | 22 |  |  |  | 12 |  |  |  | 12 | 19 | 12 | 13
| 757-4 | 24 | 0 |  | 5 | 5 | D6 | D 6 | TMC L-D-4 | DIG DISC | FLAP LIMIT | LO | DIS | 146 | XX |  | 15 | 15 | [9 empty] | LIMIT | NO LIMIT | FL3UL | 201 | Y | X | X | [6 empty] | R | 459 | 25 |  |  |  | 15 |  |  |  | 15 |  | 15
| 757-4 | 24 | 0 |  | 4 | 4 | D6 | D 6 | TMC L-D-4 | DIG DISC | SPD LIMIT | LO | DIS | 146 | XX |  | 14 | 14 | [9 empty] | LIMIT | NO LIMIT | SPD3UL | 201 | Y | X | X | [6 empty] | R | 460 | 25 |  |  |  | 15 |  |  |  | 15 |  | 15
| 757-4 | 24 | 0 |  | 3 | 3 | D6 | D 6 | TMC L-D-4 | DIG DISC | THRUST MODE OPER | LO | DIS | 146 | XX |  | 13 | 13 | [9 empty] | OPER | INOPER | TH3U | 201 | Y | X | X | [6 empty] | R | 461 | 25 |  |  |  | 15 |  |  |  | 15 |  | 15
| 757-4 | 24 | 0 |  | 2 | 2 | D6 | D 6 | TMC L-D-4 | DIG DISC | MACH MODE OPER | LO | DIS | 146 | XX |  | 12 | 12 | [9 empty] | OPER | INOPER | M3U | 201 | Y | X | X | [6 empty] | R | 462 | 25 |  |  |  | 15 |  |  |  | 15 |  | 15
| 757-4 | 24 | 0 |  | 1 | 1 | D6 | D 6 | TMC L-D-4 | DIG DISC | IAS MODE OPER | LO | DIS | 146 | XX |  | 11 | 11 | [9 empty] | OPER | INOPER | AS3U | 201 | Y | X | X | [6 empty] | R | 463 | 25 |  |  |  | 15 |  |  |  | 15 |  | 15
| 757-4 | 24 | 1 |  | 12 | 12 | D12 | D 3 | FCC L-A-4 | DIG DISC | MACH | LO | DIS | 274 | XX |  | 17 | 17 | [9 empty] | MACH ENGA | ENGA NOT | M1U | 101 | Y | X | X | [6 empty] | R | 431 | 25 |  |  |  | 15 |  |  |  | 15 |  | 15
| 757-4 | 24 | 1 |  | 11 | 11 | D12 | D 3 | FCC L-A-4 | DIG DISC | IAS LIMIT OPER | LO | DIS | 274 | XX |  | 16 | 16 | [9 empty] | VMO ENGA | ENGA NOT | SPD1UL | 101 | Y | X | X | [6 empty] | R | 435 | 25 |  |  |  | 15 |  |  |  | 15 |  | 15
| 757-4 | 24 | 1 |  | 10 | 10 | D12 | D 3 | FCC L-A-4 | DIG DISC | MACH LIMIT OPER | LO | DIS | 274 | XX |  | 15 | 15 | [9 empty] | MMO ENGA | ENGA NOT | M1UL | 101 | Y | X | X | [6 empty] | R | 439 | 25 |  |  |  | 15 |  |  |  | 15 |  | 15
| 757-4 | 24 | 1 |  | 9 | 9 | D12 | D 3 | FCC L-A-4 | DIG DISC | MIN SPEED | LO | DIS | 274 | XX |  | 14 | 14 | [9 empty] | MIN SPD EN | ENGA NOT | MNSP1D | 101 | Y | X | X | [6 empty] | R | 443 | 25 |  |  |  | 15 |  |  |  | 15 |  | 15
| 757-4 | 24 | 1 |  | 8 | 8 | D12 | D 3 | FCC L-A-4 | DIG DISC | FLAP LIMIT | LO | DIS | 274 | XX |  | 13 | 13 | [9 empty] | FLAP ENGA | ENGA NOT | FPL1D | 101 | Y | X | X | [6 empty] | R | 447 | 25 |  |  |  | 15 |  |  |  | 15 |  | 15
| 757-4 | 24 | 1 |  | 7 | 7 | D12 | D 3 | FCC L-A-4 | DIG DISC | FMA FAULT 2 (PTCH) | LO | DIS | 274 | XX |  | 12 | 12 | [9 empty] | MODE FAIL | NO MODE FL | MODFB1 | 101 | Y | X | X | [6 empty] | R | 451 | 25 |  |  |  | 15 |  |  |  | 15 |  | 15
| 757-4 | 24 | 1 |  | 6 | 6 | D12 | D 3 | FCC L-A-4 | DIG DISC | ALT MODE OPER | LO | DIS | 274 | XX |  | 11 | 11 | [9 empty] | ALT ENGA | ENGA NOT | ALT1U | 101 | Y | X | X | [6 empty] | R | 455 | 25 |  |  |  | 15 |  |  |  | 15 |  | 15
| 757-4 | 24 | 2 |  | 12 | 12 | D19 | D27 | FCC R-A-4 | DIG DISC | MACH | LO | DIS | 274 | XX |  | 17 | 17 | [9 empty] | MACH ENGA | ENGA NOT | M1U | 101 | Y | X | X | [6 empty] | R | 432 | 25 |  |  |  | 15 |  |  |  | 15 |  | 15
| 757-4 | 24 | 2 |  | 11 | 11 | D19 | D27 | FCC R-A-4 | DIG DISC | IAS LIMIT OPER | LO | DIS | 274 | XX |  | 16 | 16 | [9 empty] | VMO ENGA | ENGA NOT | SPD1UL | 101 | Y | X | X | [6 empty] | R | 436 | 25 |  |  |  | 15 |  |  |  | 15 |  | 15
| 757-4 | 24 | 2 |  | 10 | 10 | D19 | D27 | FCC R-A-4 | DIG DISC | MACH LIMIT OPER | LO | DIS | 274 | XX |  | 15 | 15 | [9 empty] | MMO ENGA | ENGA NOT | M1UL | 101 | Y | X | X | [6 empty] | R | 440 | 25 |  |  |  | 15 |  |  |  | 15 |  | 15
| 757-4 | 24 | 2 |  | 9 | 9 | D19 | D27 | FCC R-A-4 | DIG DISC | MIN SPEED | LO | DIS | 274 | XX |  | 14 | 14 | [9 empty] | MIN SPD EN | ENGA NOT | MNSP1D | 101 | Y | X | X | [6 empty] | R | 444 | 25 |  |  |  | 15 |  |  |  | 15 |  | 15
| 757-4 | 24 | 2 |  | 8 | 8 | D19 | D27 | FCC R-A-4 | DIG DISC | FLAP LIMIT | LO | DIS | 274 | XX |  | 13 | 13 | [9 empty] | FLAP ENGA | ENGA NOT | FPL1D | 101 | Y | X | X | [6 empty] | R | 448 | 25 |  |  |  | 15 |  |  |  | 15 |  | 15
| 757-4 | 24 | 2 |  | 7 | 7 | D19 | D27 | FCC R-A-4 | DIG DISC | FMA FAULT 2 (PTCH) | LO | DIS | 274 | XX |  | 12 | 12 | [9 empty] | MODE FAIL | NO MODE FL | MODFB1 | 101 | Y | X | X | [6 empty] | R | 452 | 25 |  |  |  | 15 |  |  |  | 15 |  | 15
| 757-4 | 24 | 2 |  | 6 | 6 | D19 | D27 | FCC R-A-4 | DIG DISC | ALT MODE OPER | LO | DIS | 274 | XX |  | 11 | 11 | [9 empty] | ALT ENGA | ENGA NOT | ALT1U | 101 | Y | X | X | [6 empty] | R | 456 | 25 |  |  |  | 15 |  |  |  | 15 |  | 15
| 757-4 | 24 | 3 |  | 12 | 12 | D12 | D 3 | FCC L-A-4 | DIG DISC | MACH | LO | DIS | 274 | XX |  | 17 | 17 | [9 empty] | MACH ENGA | ENGA NOT | M1U | 101 | Y | X | X | [6 empty] | R | 433 | 25 |  |  |  | 15 |  |  |  | 15 |  | 15
| 757-4 | 24 | 3 |  | 11 | 11 | D12 | D 3 | FCC L-A-4 | DIG DISC | IAS LIMIT OPER | LO | DIS | 274 | XX |  | 16 | 16 | [9 empty] | VMO ENGA | ENGA NOT | SPD1UL | 101 | Y | X | X | [6 empty] | R | 437 | 25 |  |  |  | 15 |  |  |  | 15 |  | 15
| 757-4 | 24 | 3 |  | 10 | 10 | D12 | D 3 | FCC L-A-4 | DIG DISC | MACH LIMIT OPER | LO | DIS | 274 | XX |  | 15 | 15 | [9 empty] | MMO ENGA | ENGA NOT | M1UL | 101 | Y | X | X | [6 empty] | R | 441 | 25 |  |  |  | 15 |  |  |  | 15 |  | 15
| 757-4 | 24 | 3 |  | 9 | 9 | D6 | D 6 | TMC L-D-4 | DIG DISC | MIN SPEED | LO | DIS | 146 | XX |  | 16 | 16 | [9 empty] | MIN SPEED | INOPER | MNSP3U | 201 | Y | X | X | [6 empty] | R | 445 | 25 |  |  |  | 15 |  | 15 |  | 15 |  | 15
| 757-4 | 24 | 3 |  | 8 | 8 | D12 | D 3 | FCC L-A-4 | DIG DISC | FLAP LIMIT | LO | DIS | 274 | XX |  | 13 | 13 | [9 empty] | FLAP ENGA | ENGA NOT | FPL1D | 101 | Y | X | X | [6 empty] | R | 449 | 25 |  |  |  | 15 |  |  |  | 15 |  | 15
| 757-4 | 24 | 3 |  | 7 | 7 | D12 | D 3 | FCC L-A-4 | DIG DISC | FMA FAULT 2 (PTCH) | LO | DIS | 274 | XX |  | 12 | 12 | [9 empty] | MODE FAIL | NO MODE FL | MODFB1 | 101 | Y | X | X | [6 empty] | R | 453 | 25 |  |  |  | 15 |  |  |  | 15 |  | 15
| 757-4 | 24 | 3 |  | 6 | 6 | D12 | D 3 | FCC L-A-4 | DIG DISC | ALT MODE OPER | LO | DIS | 274 | XX |  | 11 | 11 | [9 empty] | ALT ENGA | ENGA NOT | ALT1U | 101 | Y | X | X | [6 empty] | R | 457 | 25 |  |  |  | 15 |  |  |  | 15 |  | 15
| 757-4 | 24 | 4 |  | 12 | 12 | D20 | D28 | FCC C-A-4 | DIG DISC | MACH | LO | DIS | 274 | XX |  | 17 | 17 | [9 empty] | MACH ENGA | ENGA NOT | M1U | 101 | Y | X | X | [6 empty] | R | 434 | 25 |  |  |  | 15 |  |  |  | 15 |  | 15
| 757-4 | 24 | 4 |  | 11 | 11 | D20 | D28 | FCC C-A-4 | DIG DISC | IAS LIMIT OPER | LO | DIS | 274 | XX |  | 16 | 16 | [9 empty] | VMO ENGA | ENGA NOT | SPD1UL | 101 | Y | X | X | [6 empty] | R | 438 | 25 |  |  |  | 15 |  |  |  | 15 |  | 15
| 757-4 | 24 | 4 |  | 10 | 10 | D20 | D28 | FCC C-A-4 | DIG DISC | MACH LIMIT OPER | LO | DIS | 274 | XX |  | 15 | 15 | [9 empty] | MMO ENGA | ENGA NOT | M1UL | 101 | Y | X | X | [6 empty] | R | 442 | 25 |  |  |  | 15 |  |  |  | 15 |  | 15
| 757-4 | 24 | 4 |  | 9 | 9 | D20 | D28 | FCC C-A-4 | DIG DISC | MIN SPEED | LO | DIS | 274 | XX |  | 14 | 14 | [9 empty] | MIN SPD EN | ENGA NOT | MNSP1D | 101 | Y | X | X | [6 empty] | R | 446 | 25 |  |  |  | 15 |  |  |  | 15 |  | 15
| 757-4 | 24 | 4 |  | 8 | 8 | D20 | D28 | FCC C-A-4 | DIG DISC | FLAP LIMIT | LO | DIS | 274 | XX |  | 13 | 13 | [9 empty] | FLAP ENGA | ENGA NOT | FPL1D | 101 | Y | X | X | [6 empty] | R | 450 | 25 |  |  |  | 15 |  |  |  | 15 |  | 15
| 757-4 | 24 | 4 |  | 7 | 7 | D20 | D28 | FCC C-A-4 | DIG DISC | FMA FAULT 2 (PTCH) | LO | DIS | 274 | XX |  | 12 | 12 | [9 empty] | MODE FAIL | NO MODE FL | MODFB1 | 101 | Y | X | X | [6 empty] | R | 454 | 25 |  |  |  | 15 |  |  |  | 15 |  | 15
| 757-4 | 24 | 4 |  | 6 | 6 | D20 | D28 | FCC C-A-4 | DIG DISC | ALT MODE OPER | LO | DIS | 274 | XX |  | 11 | 11 | [9 empty] | ALT ENGA | ENGA NOT | ALT1U | 101 | Y | X | X | [6 empty] | R | 458 | 25 |  |  |  | 15 |  |  |  | 15 |  | 15
| 757-4 | 25 | 1 |  | 12 | 8 | D7 | D 7 | CAPT CLOCK | DIGITAL | GMT HOURS | LO | BNR | 150 | XX |  | 28 | 24 |  |  | HOURS | 0-23 | 1 | 0-23 | 1 | 1 | ALWAYS POS |  |  | G2T97 | 1 | Y | X | X | [6 empty] | R | 464 | 1 |  |  |  | 1A |  |  |  | 1 | 1 | 1A | 1
| 757-4 | 25 | 1 |  | 7 | 7 | D14 | D14 | EICAS L/R-A-1 | DIG DISC | ECS PACK OFF - R | HI | DIS | 015 | 00 |  | 19 | 19 | [9 empty] | OFF | ON |  |  | Y | X | X | [7 empty] | 465 | 71 | 9 |  |  | 9A | R19 |  |  | 9 | 18 | 9A/R19 | 9
| 757-4 | 25 | 1 |  | 6 | 6 | D14 | D14 | EICAS L/R-A-1 | DIG DISC | ECS PACK OFF - L | HI | DIS | 011 | 10 |  | 19 | 19 | [9 empty] | OFF | ON |  |  | Y | X | X | [7 empty] | 466 | 71 | 9 |  |  | 9A | R19 |  |  | 9 | 18 | 9A/R19 | 9
B | 757-4 | 25 | 1 |  | 5 | 5 | N/A | B 75 | LAMP RLY | AC | SEAT BELT SIGN | Not wired up | [15 empty] | ON | OFF | DISC075 |  | Y | X | X | [7 empty] | 467
| 757-4 | 25 | 1 |  | 4 | 4 | D6 | D 6 | TMC L-D-4 | DIG DISC | ECS PACK H/L RIGHT | LO | DIS | 145 | XX |  | 14 | 14 | [9 empty] | HI | LOW | A2M3D | 201 | Y | X | X | [6 empty] | R | 468 | 71 | 9 |  |  | 9A | R19 |  |  | 9 | 18 | 9A/R19 | 9
| 757-4 | 25 | 1 |  | 3 | 3 | D6 | D 6 | TMC L-D-4 | DIG DISC | ECS PACK ON/OFF RIGHT | LO | DIS | 145 | XX |  | 13 | 13 | [9 empty] | ON | OFF | A2P3D | 201 | Y | X | X | [6 empty] | R | 469 | 71 | 9 |  |  | 9A | R19 |  |  | 9 | 18 | 9A/R19 | 9
| 757-4 | 25 | 1 |  | 2 | 2 | D6 | D 6 | TMC L-D-4 | DIG DISC | ECS PACK H/L LEFT | LO | DIS | 145 | XX |  | 12 | 12 | [9 empty] | HI | LOW | A1M3D | 201 | Y | X | X | [6 empty] | R | 470 | 71 | 9 |  |  | 9A | R19 |  |  | 9 | 18 | 9A/R19 | 9
| 757-4 | 25 | 1 |  | 1 | 1 | D6 | D 6 | TMC L-D-4 | DIG DISC | ECS PACK ON/OFF LEFT | LO | DIS | 145 | XX |  | 11 | 11 | [9 empty] | ON | OFF | A1P3D | 201 | Y | X | X | [6 empty] | R | 471 | 71 | 9 |  |  | 9A | R19 |  |  | 9 | 18 | 9A/R19 | 9
| 757-4 | 25 | 2 |  | 12 | 6 | D14 | D14 | EICAS L/R-A-1 | DIGITAL | ENG FUEL FLOW - L | HI | BNR | 017 | 11 |  | 28 | 22 | P |  | LBS/HR | 0-32768 | 8 | 0-32768 | 256 | +/-50 | ALWAYS POS |  |  | LEFFR9 |  | Y | X | X | [6 empty] | R | 472 | 43 |  |  |  | R3 |  |  |  | R6 |  | R3
B | 757-4 | 25 | 2 |  | 5 | 5 | D25 | D25 | EFISCP L-A-1 | DIG DISC | AIRPORTS CAPT | LO / Will hook-up per COA | DIS | 272 | XX |  | 23 | 23 | [9 empty] | SELECT | NOT SEL | APT26D | 420 | Y | X | X | [5 empty] | NOTE 29C | R | 474 | 55 |  |  |  | R14A |  |  |  | R2A |  | R14A
| 757-4 | 25 | 2 |  | 5 | 5 | D11 | D11 | EFIS L/C-A-1 | DIG DISC | AIRPORTS CAPT | LO | DIS | 272 | XX |  | 23 | 23 | [9 empty] | SELECT | NOT SEL | APT26D | 420 | Y | X | X | [5 empty] | NOTE 29C | R | 473 | 55 |  |  |  | R14A |  |  |  | R2A |  | R14A
B | 757-4 | 25 | 2 |  | 4 | 4 | D25 | D25 | EFISCP L-A-1 | DIG DISC | RTE DATA CAPT | LO / Will hook-up per COA | DIS | 272 | XX |  | 22 | 22 | [9 empty] | SELECTED | NOT SEL | WP26D | 420 | Y | X | X | [5 empty] | NOTE 29C | R | 476 | 55 |  |  |  | R14A |  |  |  | R2A |  | R14A
| 757-4 | 25 | 2 |  | 4 | 4 | D11 | D11 | EFIS L/C-A-1 | DIG DISC | RTE DATA CAPT | LO | DIS | 272 | XX |  | 22 | 22 | [9 empty] | SELECTED | NOT SEL | WP26D | 420 | Y | X | X | [5 empty] | NOTE 29C | R | 475 | 55 |  |  |  | R14A |  |  |  | R2A |  | R14A
B | 757-4 | 25 | 2 |  | 3 | 3 | D25 | D25 | EFISCP L-A-1 | DIG DISC | WPT CAPT | LO / Will hook-up per COA | DIS | 272 | XX |  | 21 | 21 | [9 empty] | SELECT | NOT SEL | GRP26D | 420 | Y | X | X | [5 empty] | NOTE 29C | R | 478 | 55 |  |  |  | R14A |  |  |  | R2A |  | R14A
| 757-4 | 25 | 2 |  | 3 | 3 | D11 | D11 | EFIS L/C-A-1 | DIG DISC | WPT CAPT | LO | DIS | 272 | XX |  | 21 | 21 | [9 empty] | SELECT | NOT SEL | GRP26D | 420 | Y | X | X | [5 empty] | NOTE 29C | R | 477 | 55 |  |  |  | R14A |  |  |  | R2A |  | R14A
B | 757-4 | 25 | 2 |  | 2 | 2 | D25 | D25 | EFISCP L-A-1 | DIG DISC | NAV AIDS CAPT | LO / Will hook-up per COA | DIS | 272 | XX |  | 20 | 20 | [9 empty] | SELECT | NOT SEL | NA26D | 420 | Y | X | X | [5 empty] | NOTE 29C | R | 480 | 55 |  |  |  | R14A |  |  |  | R2A |  | R14A
| 757-4 | 25 | 2 |  | 2 | 2 | D11 | D11 | EFIS L/C-A-1 | DIG DISC | NAV AIDS CAPT | LO | DIS | 272 | XX |  | 20 | 20 | [9 empty] | SELECT | NOT SEL | NA26D | 420 | Y | X | X | [5 empty] | NOTE 29C | R | 479 | 55 |  |  |  | R14A |  |  |  | R2A |  | R14A
B | 757-4 | 25 | 2 |  | 1 | 1 | D25 | D25 | EFISCP L-A-1 | DIG DISC | ADF/ VOR SEL CAPT | LO / Will hook-up per COA | DIS | 272 | XX |  | 19 | 19 | [9 empty] | SELECTED | NOT SEL |  | 420 | Y | X | X | [5 empty] | NOTE 29C | R | 482 | 55 |  |  |  | R14A |  |  |  | R2A |  | R14A
| 757-4 | 25 | 2 |  | 1 | 1 | D11 | D11 | EFIS L/C-A-1 | DIG DISC | ADF/ VOR SEL CAPT | LO | DIS | 272 | XX |  | 19 | 19 | [9 empty] | SELECTED | NOT SEL |  | 420 | Y | X | X | [5 empty] | NOTE 29C | R | 481 | 55 |  |  |  | R14A |  |  |  | R2A |  | R14A
| 757-4 | 25 | 3 |  | 12 | 7 | D7 | D 7 | CAPT CLOCK | DIGITAL | GMT SECONDS | LO | BNR | 150 | XX |  | 17 | 12 |  |  | SECONDS | 0-64 | 1 | 0-64 | 1 | 1 | ALWAYS POS |  |  | G2T97 | 1 | Y | X | X | [6 empty] | R | 483 | 1 |  |  |  | 1A |  |  |  | 1 | 1 | 1A | 1
| 757-4 | 25 | 3 |  | 6 | 1 | D7 | D 7 | CAPT CLOCK | DIGITAL | GMT MINUTES | LO | BNR | 150 | XX |  | 23 | 18 |  |  | MINUTES | 0-59 | 1 | 0-59 | 1 | 1 | ALWAYS POS |  |  | G2T97 | 1 | Y | X | X | [6 empty] | R | 484 | 1 |  |  |  | 1A |  |  |  | 1 | 1 | 1A | 1
| 757-4 | 25 | 4 |  | 12 | 6 | D14 | D14 | EICAS L/R-A-1 | DIGITAL | ENG FUEL FLOW - R | HI | BNR | 020 | 00 |  | 28 | 22 | P |  | LBS/HR | 0-32768 | 8 | 0-32768 | 256 | +/-50 | ALWAYS POS |  |  | REFFR9 |  | Y | X | X | [6 empty] | R | 485 | 43 |  |  |  | R3 |  |  |  | R6 |  | R3
B | 757-4 | 25 | 4 |  | 5 | 5 | D25 | D25 | EFISCP L-A-1 | DIG DISC | VOR (STD) MODE SEL CAPT | LO / Will hook-up per COA | DIS | 272 | XX |  | 15 | 15 | [9 empty] | VOR (STD) | NOT SEL | VS26R | 420 | Y | X | X | [5 empty] | NOTE 29C | R | 487 | 55 |  |  |  | R14A |  |  |  | R2A |  | R14A
| 757-4 | 25 | 4 |  | 5 | 5 | D11 | D11 | EFIS L/C-A-1 | DIG DISC | VOR (STD) MODE SEL CAPT | LO | DIS | 272 | XX |  | 15 | 15 | [9 empty] | VOR (STD) | NOT SEL | VS26R | 420 | Y | X | X | [5 empty] | NOTE 29C | R | 486 | 55 |  |  |  | R14A |  |  |  | R2A |  | R14A
B | 757-4 | 25 | 4 |  | 4 | 4 | D25 | D25 | EFISCP L-A-1 | DIG DISC | PLAN MODE SEL CAPT | LO / Will hook-up per COA | DIS | 272 | XX |  | 14 | 14 | [9 empty] | PLAN MODE | NOT SEL | PM26R | 420 | Y | X | X | [5 empty] | NOTE 29C | R | 489 | 55 |  |  |  | R14A |  |  |  | R2A |  | R14A
| 757-4 | 25 | 4 |  | 4 | 4 | D11 | D11 | EFIS L/C-A-1 | DIG DISC | PLAN MODE SEL CAPT | LO | DIS | 272 | XX |  | 14 | 14 | [9 empty] | PLAN MODE | NOT SEL | PM26R | 420 | Y | X | X | [5 empty] | NOTE 29C | R | 488 | 55 |  |  |  | R14A |  |  |  | R2A |  | R14A
B | 757-4 | 25 | 4 |  | 3 | 3 | D25 | D25 | EFISCP L-A-1 | DIG DISC | ILS (MOD) MODE SEL CAPT | LO / Will hook-up per COA | DIS | 272 | XX |  | 13 | 13 | [9 empty] | ILS (MOD) | NOT SEL | IM26R | 420 | Y | X | X | [5 empty] | NOTE 29C | R | 491 | 55 |  |  |  | R14A |  |  |  | R2A |  | R14A
| 757-4 | 25 | 4 |  | 3 | 3 | D11 | D11 | EFIS L/C-A-1 | DIG DISC | ILS (MOD) MODE SEL CAPT | LO | DIS | 272 | XX |  | 13 | 13 | [9 empty] | ILS (MOD) | NOT SEL | IM26R | 420 | Y | X | X | [5 empty] | NOTE 29C | R | 490 | 55 |  |  |  | R14A |  |  |  | R2A |  | R14A
B | 757-4 | 25 | 4 |  | 2 | 2 | D25 | D25 | EFISCP L-A-1 | DIG DISC | VOR (MOD) MODE SEL CAPT | LO / Will hook-up per COA | DIS | 272 | XX |  | 12 | 12 | [9 empty] | VOR (MOD) | NOT SEL | VM26R | 420 | Y | X | X | [5 empty] | NOTE 29C | R | 493 | 55 |  |  |  | R14A |  |  |  | R2A |  | R14A
| 757-4 | 25 | 4 |  | 2 | 2 | D11 | D11 | EFIS L/C-A-1 | DIG DISC | VOR (MOD) MODE SEL CAPT | LO | DIS | 272 | XX |  | 12 | 12 | [9 empty] | VOR (MOD) | NOT SEL | VM26R | 420 | Y | X | X | [5 empty] | NOTE 29C | R | 492 | 55 |  |  |  | R14A |  |  |  | R2A |  | R14A
B | 757-4 | 25 | 4 |  | 1 | 1 | D25 | D25 | EFISCP L-A-1 | DIG DISC | MAP MODE SELECT CAPT | LO / Will hook-up per COA | DIS | 272 | XX |  | 11 | 11 | [9 empty] | MAP MODE | NOT SEL | MP26R | 420 | Y | X | X | [5 empty] | NOTE 29C | R | 495 | 55 |  |  |  | R14A |  |  |  | R2A |  | R14A
| 757-4 | 25 | 4 |  | 1 | 1 | D11 | D11 | EFIS L/C-A-1 | DIG DISC | MAP MODE SELECT CAPT | LO | DIS | 272 | XX |  | 11 | 11 | [9 empty] | MAP MODE | NOT SEL | MP26R | 420 | Y | X | X | [5 empty] | NOTE 29C | R | 494 | 55 |  |  |  | R14A |  |  |  | R2A |  | R14A
| 757-4 | 26 | 0 |  | 12 | 1 | A1 | A 1 | ACCEL | LLDC | VERTICAL ACCELERATION | [9 empty] | G's | +6to-3 | 0.0022894 | +6to-3 | 0.0022894 | +/-1.0% | UP |  |  | A01 |  | Y | X | X | [5 empty] | NOTE 1D | R | 496 | 5 |  |  |  | 5 |  |  |  | 5 | 5 | 5 | 4
| 757-4 | 27 | 0 |  | 12 | 3 | A13 | A13 | ACCEL | LLDC | LONGITUDINAL ACCEL | [9 empty] | G's | +/-1 | 0.0020365 | +/-1 | 0.0020365 | +/-1.0% | FWD |  |  | A13 |  | Y | X | X | [5 empty] | NOTE 9D | R | 497 | 11 |  |  |  | 16 |  |  |  | 16 | 10 | 16 | 11
| 757-4 | 27 | 0 |  | 2 | 2 | D14 | D14 | EICAS L/R-A-1 | DIG DISC | WHEEL WELL FIRE | HI | DIS | 012 | 11 |  | 18 | 18 | [9 empty] | FIRE | NORMAL | AD364 |  | Y | X | X | [6 empty] | R | 498 | 30 |  |  |  | 24 |  |  |  | 24 |  | 24
| 757-4 | 27 | 0 |  | 1 | 1 | D14 | D14 | EICAS L/R-A-1 | DIG DISC | APU FIRE | HI | DIS | 015 | 00 |  | 14 | 14 | [9 empty] | FIRE | NORMAL | AD359 |  | Y | X | X | [6 empty] | R | 499 | 30 |  |  |  | 24 |  |  |  | 24 |  | 24
| 757-4 | 28 | 0 |  | 12 | 3 | D14 | D14 | EICAS L/R-A-1 | DIGITAL | AILERON POSN-OUTER - L | HI | BNR | 001 | 10 | S | 25 | 17 | P | V | DEG | +/-180 | 0.043945 | +/-22.5 | 0.043945 | +/-.5 | SURFACE UP |  |  | LAILO9 |  | Y | X | X | [6 empty] | R | 500 | 16 |  |  |  | 18B |  |  |  | 18B |  | 18B | 19
C | 757-4 | 28 | 0 |  | 2 | 2 | N/A | B 55 | WHEEL SW | SERIES | MANUAL STAB TRIM NOSE DOWN | Not wired up / Replace with UAL Port B45 | [15 empty] | TRIM | NO TRIM | DISC055 |  | Y | X | X | [5 empty] | NOTE 2C |  | 502 | 19 | 82 |  |  | 19 |  |  |  | 19 | 15 | 19 | 17
C | 757-4 | 28 | 0 |  | 2 | 2 | N/A | B 56 | WHEEL SW | SERIES | MANUAL STAB TRIM NOSE UP | Not wired up / Replace with UAL Port B45 | [15 empty] | TRIM | NO TRIM | DISC056 |  | Y | X | X | [5 empty] | NOTE 2C |  | 501 | 19 | 82 |  |  | 19 |  |  |  | 19 | 15 | 19 | 17
C |  | 28 | 0 |  | 2 | 2 | B45 |  |  | SERIES | MB OUTER | Replaces Boeing Ports B55 and 56
C | 757-4 | 28 | 0 |  | 1 | 1 | N/A | B 57 | AISLE STD SW | SERIES | STBY STAB TRIM NOSE DOWN | Not wired up / Replace with UAL Port B46 | [15 empty] | NO TRIM | TRIM | DISC057 |  | Y | X | X | [5 empty] | NOTE 2C |  | 504 | 19 | 82 |  |  | 19 |  |  |  | 19 | 15 | 19 | 17
C | 757-4 | 28 | 0 |  | 1 | 1 | N/A | B 58 | AISLE STD SW | SERIES | STBY STAB TRIM NOSE UP | Not wired up / Replace with UAL Port B46 | [15 empty] | NO TRIM | TRIM | DISC058 |  | Y | X | X | [5 empty] | NOTE 2C |  | 503 | 19 | 82 |  |  | 19 |  |  |  | 19 | 15 | 19 | 17
C |  | 28 | 0 |  | 1 | 1 | B46 |  |  | SERIES | MB MIDDLE | Replaces Boeing Ports B57 and 58
| 757-4 | 29 | 0 |  | 12 | 3 | N/A | A42 | SPD BK LEVER | SYNCHRO | SPD BRK HDL POSN ANALOG | Record Speed Brake Handle at Port D/Synchro not wired up | [13 empty] | +/-3.0% |  |  |  | A42 |  | N | X | X | [5 empty] | NOTE 4B/13D | R | 505 | 23 | 87 |  |  | 13 |  |  |  | 13 |  | 13
| 757-4 | 29 | 0 |  | 2 | 2 | D10 | D10 | GPWC L-A-1 | DIG DISC | TERRAIN AWARENESS INOP | LO | DIS | 274 | XX |  | 24 | 24 | [9 empty] | TRUE | NOT TRUE |  |  | N | X | X | [5 empty] | NOTE 21C | R | 510 | 35 |  |  |  | 28 |  |  |  | 28 |  | 28
| 757-4 | 29 | 0 |  | 1 | 1 | D10 | D10 | GPWC L-A-1 | DIG DISC | SIREN WINDSHEAR WINDSHEAR | LO | DIS | 270 | XX |  | 23 | 23 | [9 empty] | TRUE | NOT TRUE | WSHEAR | 201 | Y | X | X | [6 empty] | R | 511 | 35 | 41 |  |  | 28 | R5 |  |  | 28 |  | 28/R05
| 757-4 | 29 | 1 |  | 12 | 3 | D12 | D 3 | FCC L-A-4 | DIGITAL | SPD BRK HDL POSN | LO | BNR | 301 | XX |  | 28 | 19 | P | V | % | 0-128 | 0.03125 | 0-128 | 0.125 | +/-3.91 | ALWAYS POS |  |  | SBD1 | 101 | Y | X | X | [5 empty] | NOTE 4B | R | 506 | 23 | 87 |  |  | 13 |  |  |  | 13 |  | 13
| 757-4 | 29 | 2 |  | 12 | 3 | D19 | D27 | FCC R-A-4 | DIGITAL | SPD BRK HDL POSN | LO | BNR | 301 | XX |  | 28 | 19 | P | V | % | 0-128 | 0.03125 | 0-128 | 0.125 | +/-3.91 | ALWAYS POS |  |  | SBD1 | 101 | Y | X | X | [5 empty] | NOTE 4B | R | 507 | 23 | 87 |  |  | 13 |  |  |  | 13 |  | 13
| 757-4 | 29 | 3 |  | 12 | 3 | D13 | D 4 | MCP A-A-2 | DIGITAL | SPD BRK HDL POSN | LO | BNR | 301 | XX |  | 28 | 19 | P | V | % | 0-128 | 0.03125 | 0-128 | 127.875 | N/A | ALWAYS POS |  |  | SBD7 | 201 | Y | X | X | [5 empty] | NOTE 4B | R | 508 | 23 | 87 |  |  | 13 |  |  |  | 13 |  | 13
| 757-4 | 29 | 4 |  | 12 | 3 | D20 | D28 | FCC C-A-4 | DIGITAL | SPD BRK HDL POSN | LO | BNR | 301 | XX |  | 28 | 19 | P | V | % | 0-128 | 0.03125 | 0-128 | 0.125 | +/-3.91 | ALWAYS POS |  |  | SBD1 | 101 | Y | X | X | [5 empty] | NOTE 4B | R | 509 | 23 | 87 |  |  | 13 |  |  |  | 13 |  | 13
| 757-4 | 30 | 0 |  | 12 | 3 | D14 | D14 | EICAS L/R-A-1 | DIGITAL | RUDDER POSITION | HI | BNR | 033 | 00 | S | 26 | 18 | P | V | DEG | +/-180 | 0.0439453125 | +/-45 | 0.08789 | +/-.5 | RIGHT RUDDER |  |  | XRUDD9 |  | Y | X | X | [6 empty] | R | 512 | 17 |  |  |  | 18C |  |  |  | 18C |  | 18C | 20
| 757-4 | 30 | 1 |  | 2 | 2 | D14 | D14 | EICAS L/R-A-1 | DIG DISC | HYD SYS LO PRESS - C | HI | DIS | 010 | 10 |  | 19 | 19 | [9 empty] | LO PRESS | NORMAL | AD440 |  | Y | X | X | [6 empty] | R | 513 | 33 |  |  |  | 30A |  |  |  | 30 |  | 30A
| 757-4 | 30 | 1 |  | 1 | 1 | D14 | D14 | EICAS L/R-A-1 | DIG DISC | HYD SYS LO PRESS - R | HI | DIS | 011 | 01 |  | 15 | 15 | [9 empty] | LO PRESS | NORMAL | AD541 |  | Y | X | X | [6 empty] | R | 517 | 33 |  |  |  | 30A |  |  |  | 30 |  | 30A
A | 757-4 | 30 | 2 |  | 2 | 2 | N/A | B 12 | T.E. FLAP SW | SHUNT | ALT FLAPS ARM | Not wired up | [15 empty] | ARMED | NOT ARMED | DISC012 |  | Y | X | X | [6 empty] | R | 514 | 20 | 85 |  |  | 10 |  |  |  | 10 | 16 | 10 | 10
| 757-4 | 30 | 2 |  | 1 | 1 | D14 | D14 | EICAS L/R-A-1 | DIG DISC | HYD SYS LO PRESS - L | HI | DIS | 015 | 11 |  | 26 | 26 | [9 empty] | LO PRESS | NORMAL | AD536 |  | Y | X | X | [6 empty] | R | 518 | 33 |  |  |  | 30A |  |  |  | 30 |  | 30A
| 757-4 | 30 | 3 |  | 2 | 2 | D14 | D14 | EICAS L/R-A-1 | DIG DISC | HYD SYS LO PRESS - C | HI | DIS | 010 | 10 |  | 19 | 19 | [9 empty] | LO PRESS | NORMAL | AD440 |  | Y | X | X | [6 empty] | R | 515 | 33 |  |  |  | 30A |  |  |  | 30 |  | 30A
| 757-4 | 30 | 3 |  | 1 | 1 | D14 | D14 | EICAS L/R-A-1 | DIG DISC | HYD SYS LO PRESS - R | HI | DIS | 011 | 01 |  | 15 | 15 | [9 empty] | LO PRESS | NORMAL | AD541 |  | Y | X | X | [6 empty] | R | 519 | 33 |  |  |  | 30A |  |  |  | 30 |  | 30A
A | 757-4 | 30 | 4 |  | 2 | 2 | N/A | B 12 | T.E. FLAP SW | SHUNT | ALT FLAPS ARM | Not wired up | [15 empty] | ARMED | NOT ARMED | DISC012 |  | Y | X | X | [6 empty] | R | 516 | 20 | 85 |  |  | 10 |  |  |  | 10 | 16 | 10 | 10
| 757-4 | 30 | 4 |  | 1 | 1 | D14 | D14 | EICAS L/R-A-1 | DIG DISC | HYD SYS LO PRESS - L | HI | DIS | 015 | 11 |  | 26 | 26 | [9 empty] | LO PRESS | NORMAL | AD536 |  | Y | X | X | [6 empty] | R | 520 | 33 |  |  |  | 30A |  |  |  | 30 |  | 30A
| 757-4 | 31 | 0 |  | 1 | 1 | D10 | D10 | GPWC L-A-1 | DIG DISC | PULL UP | LO | DIS | 270 | XX |  | 12 | 12 | [9 empty] | TRUE | NOT TRUE | PULL | 101 | Y | X | X | [6 empty] | R | 531 | 35 |  |  |  | 28 |  |  |  | 28 |  | 28
| 757-4 | 31 | 1 |  | 12 | 5 | D8 | D 8 | DME L-A-2 | DIGITAL | DME DISTANCE-LEFT | LO | BNR | 202 | XX |  | 27 | 20 |  |  | NM | 0-512 | 0.008 | 0-256 | 1 | +/-.1 | ALWAYS POS |  |  | DME19 | 101 | Y | X | X | [5 empty] | NOTE 6C | R | 521 | 45 |  |  |  | R16 |  |  |  | 26 |  | R16
| 757-4 | 31 | 1 |  | 4 | 4 | D11 | D11 | EFIS L/C-A-1 | DIG DISC | MLS/ILS SOURCE SEL CAPT | LO | DIS | 156 | XX |  | 24 | 24 | [9 empty] | ILS SEL | MLS SEL |  | 411 | Y | X | X | [6 empty] | R | 522 | 60 | 27 | 28 |  | 21 | 22 |  |  | 21/22 | 20/21 | 21/22
| 757-4 | 31 | 1 |  | 3 | 3 | D11 | D11 | EFIS L/C-A-1 | DIG DISC | TERRAIN DATA DISPLAYED CAPT | LO | DIS | 276 | XX |  | 21 | 21 | [9 empty] | DISPLAYED | NOT DISPLAY |  |  | Y | X | X | [6 empty] | R | 523 | 55 |  |  |  | R14A |  |  |  | R2A |  | R14A
| 757-4 | 31 | 1 |  | 2 | 2 | B16 | B 11 | IRS SW | SHUNT | IRS SELECT SW-CAPT | [16 empty] | NORMAL | ALTN | DISC011 |  | Y | X | X | [7 empty] | 524
| 757-4 | 31 | 2 |  | 12 | 5 | D 9 | D 9 | DME R-A-2 | DIGITAL | DME DISTANCE-RIGHT | LO | BNR | 202 | XX |  | 27 | 20 |  |  | NM | 0-512 | 0.008 | 0-256 | 1 | +/-.1 | ALWAYS POS |  |  | DME19 | 101 | Y | X | X | [5 empty] | NOTE 6C | R | 525 | 45 |  |  |  | R16 |  |  |  | 26 |  | R16
| 757-4 | 31 | 2 |  | 4 | 4 | D11 | D11 | EFIS L/C-A-1 | DIG DISC | TCAS DATA DISPLAYED CAPT | LO | DIS | 276 | XX |  | 20 | 20 | [9 empty] | DISPLAYED | NOT DISPLAY |  |  | Y | X | X | [6 empty] | R | 526 | 55 |  |  |  | R14A |  |  |  | R2A |  | R14A
| 757-4 | 31 | 2 |  | 3 | 3 | D11 | D11 | EFIS L/C-A-1 | DIG DISC | WXR DATA DISPLAYED CAPT | LO | DIS | 276 | XX |  | 19 | 19 | [9 empty] | DISPLAYED | NOT DISPLAY |  |  | Y | X | X | [6 empty] | R | 527 | 55 |  |  |  | R14A |  |  |  | R2A |  | R14A
| 757-4 | 31 | 2 |  | 2 | 2 | B15 | B 14 | ADC SW | SHUNT | ADC SELECT SW-CAPT | [16 empty] | NORMAL | ALTN | DISC014 |  | Y | X | X | [7 empty] | 528
| 757-4 | 31 | 3 |  | 12 | 2 | D1 | D23 | VOR L-A-2 | DIGITAL | VOR FREQUENCY-LEFT | LO | BCD | 034 | XX |  | 27 | 17 |  | V | MHz | 108-117.95 | 0.01 | 108-117.95 | 0.05 | N/A | ALWAYS POS |  |  | VORF11 | 103 | Y | X | X | [5 empty] | NOTE 5C | R | 529 | 46 |  |  |  | R28 |  |  |  | 25 |  | R28
| 757-4 | 31 | 4 |  | 12 | 2 | D2 | D24 | VOR R-A-2 | DIGITAL | VOR FREQUENCY-RIGHT | LO | BCD | 034 | XX |  | 27 | 17 |  | V | MHz | 108-117.95 | 0.01 | 108-117.95 | 0.05 | N/A | ALWAYS POS |  |  | VORF11 | 103 | Y | X | X | [5 empty] | NOTE 5C | R | 530 | 46 |  |  |  | R28 |  |  |  | 25 |  | R28
| 757-4 | 32 | 1 |  | 12 | 3 | D17/18 | D13 | FMC L/R-D-4 | DIGITAL | WIND DIRECTION TRUE | HI | BNR | 316 | XX | S | 28 | 20 |  | V | DEG | +/-180 | 0.35 | +/-180 | 0.35156 | +/-2 | CW FROM NORTH |  |  | WND2 | 950 | Y | X | X | [5 empty] | NOTE 9C | R | 532 | 38 |  |  |  | R1C | [5 empty] | R1C
| 757-4 | 32 | 1 |  | 12 | 3 | D15 | D15 | IRU L-A-3 | DIGITAL | WIND DIRECTION TRUE | HI | BNR | 316 | XX | S | 28 | 20 |  | V | DEG | +/-180 | 0.7 | +/-180 | 0.35156 | +/-10 | CW FROM NORTH |  |  | WND4 |  | Y | X | X | [5 empty] | NOTE 9C | R | 533 | 38 |  |  |  | R1C | [5 empty] | R1C
| 757-4 | 32 | 1 |  | 2 | 2 | NONE | B 38 | A/G RELAY | SERIES | NOSE GEAR SQUAT SW | [16 empty] | AIR | GROUND | DISC038 |  | Y | X | X | [7 empty] | 534 | 31 |  |  |  | 27 |  |  |  | 27 |  | 27 | 12
| 757-4 | 32 | 1 |  | 1 | 1 | D14 | D14 | EICAS L/R-A-1 | DIG DISC | L.E. SLAT DISAGREE | HI | DIS | 036 | 11 |  | 19 | 19 | [9 empty] | DISAGREE | NORMAL | AD410 |  | Y | X | X | [6 empty] | R | 535 | 21 |  |  |  | 11 |  |  |  | 11 | 17 | 11 | 14
| 757-4 | 32 | 2 |  | 12 | 1 | D16 | D17 | ILS L-A-2/MMR L | DIGITAL | ILS FREQ/MLS CHAN/GLS CHAN | LO | BNR/BCD | 033 | XX |  | 29 | 18 |  |  | MHz | VAR | VAR | VAR | VAR | VAR | ALWAYS POS |  |  | ILSFREQ | MMR | Y | X | X | [5 empty] | NOTE 5C | R | 536 | 46 |  |  |  | R28 |  |  |  | 25 |  | R28
| 757-4 | 32 | 3 |  | 12 | 4 | D17/18 | D13 | FMC L/R-D-4 | DIGITAL | WIND SPEED | HI | BNR | 315 | XX |  | 28 | 20 | P |  | KNOTS | 0-256 | 0.5 | 0-256 | 0.5 | +/-2 | ALWAYS POS |  |  | WNS2 | 950 | Y | X | X | [5 empty] | NOTE 9C | R | 537 | 38 |  |  |  | R1B | [5 empty] | R1B
| 757-4 | 32 | 3 |  | 12 | 4 | D15 | D15 | IRU L-A-3 | DIGITAL | WIND SPEED | HI | BNR | 315 | XX |  | 28 | 20 | P |  | KNOTS | 0-256 | 1 | 0-256 | 0.5 | +/-12 | ALWAYS POS |  |  | WNS4 |  | Y | X | X | [5 empty] | NOTE 9C | R | 538 | 38 |  |  |  | R1B | [5 empty] | R1B
| 757-4 | 32 | 3 |  | 3 | 3 | NONE | B 41 | A/G RELAY | SERIES | BOGIE TILT RIGHT | [16 empty] | GROUND | AIR | DISC041 |  | Y | X | X | [7 empty] | 539 | 31 |  |  |  | 27 |  |  |  | 27 |  | 27 | 12
| 757-4 | 32 | 3 |  | 2 | 2 | NONE | B 40 | A/G RELAY | SERIES | BOGIE TILT LEFT | [16 empty] | GROUND | AIR | DISC040 |  | Y | X | X | [7 empty] | 540 | 31 |  |  |  | 27 |  |  |  | 27 |  | 27 | 12
| 757-4 | 32 | 3 |  | 1 | 1 | D14 | D14 | EICAS L/R-A-1 | DIG DISC | L.E. SLAT DISAGREE | HI | DIS | 036 | 11 |  | 19 | 19 | [9 empty] | DISAGREE | NORMAL | AD410 |  | Y | X | X | [6 empty] | R | 541 | 21 |  |  |  | 11 |  |  |  | 11 | 17 | 11 | 14
B | 757-4 | 32 | 4 |  | 12 | 12 | D25 | D25 | EFISCP L-A-1 | DIG DISC | 160 MI RANGE SEL CAPT | LO / Will hook-up per COA | DIS | 273 | XX |  | 29 | 29 | [9 empty] | SET | NOT SET | RAN26 | 420 | Y | X | X | [5 empty] | NOTE 27C/29C | R | 543 | 55 |  |  |  | R14A |  |  |  | R2A |  | R14A
| 757-4 | 32 | 4 |  | 12 | 12 | D11 | D11 | EFIS L/C-A-1 | DIG DISC | 160 MI RANGE SEL CAPT | LO | DIS | 273 | XX |  | 29 | 29 | [9 empty] | SET | NOT SET | RAN26 | 420 | Y | X | X | [5 empty] | NOTE 27C/29C | R | 542 | 55 |  |  |  | R14A |  |  |  | R2A |  | R14A
B | 757-4 | 32 | 4 |  | 11 | 11 | D25 | D25 | EFISCP L-A-1 | DIG DISC | 80 MI RANGE SEL CAPT | LO / Will hook-up per COA | DIS | 273 | XX |  | 28 | 28 | [9 empty] | SET | NOT SET | RAN26 | 420 | Y | X | X | [5 empty] | NOTE 27C/29C | R | 545 | 55 |  |  |  | R14A |  |  |  | R2A |  | R14A
| 757-4 | 32 | 4 |  | 11 | 11 | D11 | D11 | EFIS L/C-A-1 | DIG DISC | 80 MI RANGE SEL CAPT | LO | DIS | 273 | XX |  | 28 | 28 | [9 empty] | SET | NOT SET | RAN26 | 420 | Y | X | X | [5 empty] | NOTE 27C/29C | R | 544 | 55 |  |  |  | R14A |  |  |  | R2A |  | R14A
B | 757-4 | 32 | 4 |  | 10 | 10 | D25 | D25 | EFISCP L-A-1 | DIG DISC | 40 MI RANGE SEL CAPT | LO / Will hook-up per COA | DIS | 273 | XX |  | 27 | 27 | [9 empty] | SET | NOT SET | RAN26 | 420 | Y | X | X | [5 empty] | NOTE 27C/29C | R | 547 | 55 |  |  |  | R14A |  |  |  | R2A |  | R14A
| 757-4 | 32 | 4 |  | 10 | 10 | D11 | D11 | EFIS L/C-A-1 | DIG DISC | 40 MI RANGE SEL CAPT | LO | DIS | 273 | XX |  | 27 | 27 | [9 empty] | SET | NOT SET | RAN26 | 420 | Y | X | X | [5 empty] | NOTE 27C/29C | R | 546 | 55 |  |  |  | R14A |  |  |  | R2A |  | R14A
B | 757-4 | 32 | 4 |  | 9 | 9 | D25 | D25 | EFISCP L-A-1 | DIG DISC | 20 MI RANGE SEL CAPT | LO / Will hook-up per COA | DIS | 273 | XX |  | 26 | 26 | [9 empty] | SET | NOT SET | RAN26 | 420 | Y | X | X | [5 empty] | NOTE 27C/29C | R | 549 | 55 |  |  |  | R14A |  |  |  | R2A |  | R14A
| 757-4 | 32 | 4 |  | 9 | 9 | D11 | D11 | EFIS L/C-A-1 | DIG DISC | 20 MI RANGE SEL CAPT | LO | DIS | 273 | XX |  | 26 | 26 | [9 empty] | SET | NOT SET | RAN26 | 420 | Y | X | X | [5 empty] | NOTE 27C/29C | R | 548 | 55 |  |  |  | R14A |  |  |  | R2A |  | R14A
B | 757-4 | 32 | 4 |  | 8 | 8 | D25 | D25 | EFISCP L-A-1 | DIG DISC | 10 MI RANGE SEL CAPT | LO / Will hook-up per COA | DIS | 273 | XX |  | 25 | 25 | [9 empty] | SET | NOT SET | RAN26 | 420 | Y | X | X | [5 empty] | NOTE 27C/29C | R | 551 | 55 |  |  |  | R14A |  |  |  | R2A |  | R14A
| 757-4 | 32 | 4 |  | 8 | 8 | D11 | D11 | EFIS L/C-A-1 | DIG DISC | 10 MI RANGE SEL CAPT | LO | DIS | 273 | XX |  | 25 | 25 | [9 empty] | SET | NOT SET | RAN26 | 420 | Y | X | X | [5 empty] | NOTE 27C/29C | R | 550 | 55 |  |  |  | R14A |  |  |  | R2A |  | R14A
B | 757-4 | 32 | 4 |  | 7 | 7 | D25 | D25 | EFISCP L-A-1 | DIG DISC | 5 MI RANGE SEL CAPT | LO / Will hook-up per COA | DIS | 273 | XX |  | 24 | 24 | [9 empty] | SET | NOT SET | RAN26 | 420 | Y | X | X | [5 empty] | NOTE 27C/29C | R | 553 | 55 |  |  |  | R14A |  |  |  | R2A |  | R14A
| 757-4 | 32 | 4 |  | 7 | 7 | D11 | D11 | EFIS L/C-A-1 | DIG DISC | 5 MI RANGE SEL CAPT | LO | DIS | 273 | XX |  | 24 | 24 | [9 empty] | SET | NOT SET | RAN26 | 420 | Y | X | X | [5 empty] | NOTE 27C/29C | R | 552 | 55 |  |  |  | R14A |  |  |  | R2A |  | R14A
B | 757-4 | 32 | 4 |  | 6 | 6 | D26 | D26 | EFISCP R-A-1 | DIG DISC | 160 MI RANGE SEL F/O | LO / Will hook-up per COA | DIS | 273 | XX |  | 29 | 29 | [9 empty] | SET | NOT SET | RAN26 | 420 | Y | X | X | [5 empty] | NOTE 27C | R | 554 | 55 |  |  |  | R14B |  |  |  | R2B |  | R14B
B | 757-4 | 32 | 4 |  | 5 | 5 | D26 | D26 | EFISCP R-A-1 | DIG DISC | 80 MI RANGE SEL F/O | LO / Will hook-up per COA | DIS | 273 | XX |  | 28 | 28 | [9 empty] | SET | NOT SET | RAN26 | 420 | Y | X | X | [5 empty] | NOTE 27C | R | 555 | 55 |  |  |  | R14B |  |  |  | R2B |  | R14B
B | 757-4 | 32 | 4 |  | 4 | 4 | D26 | D26 | EFISCP R-A-1 | DIG DISC | 40 MI RANGE SEL F/O | LO / Will hook-up per COA | DIS | 273 | XX |  | 27 | 27 | [9 empty] | SET | NOT SET | RAN26 | 420 | Y | X | X | [5 empty] | NOTE 27C | R | 556 | 55 |  |  |  | R14B |  |  |  | R2B |  | R14B
B | 757-4 | 32 | 4 |  | 3 | 3 | D26 | D26 | EFISCP R-A-1 | DIG DISC | 20 MI RANGE SEL F/O | LO / Will hook-up per COA | DIS | 273 | XX |  | 26 | 26 | [9 empty] | SET | NOT SET | RAN26 | 420 | Y | X | X | [5 empty] | NOTE 27C | R | 557 | 55 |  |  |  | R14B |  |  |  | R2B |  | R14B
B | 757-4 | 32 | 4 |  | 2 | 2 | D26 | D26 | EFISCP R-A-1 | DIG DISC | 10 MI RANGE SEL F/O | LO / Will hook-up per COA | DIS | 273 | XX |  | 25 | 25 | [9 empty] | SET | NOT SET | RAN26 | 420 | Y | X | X | [5 empty] | NOTE 27C | R | 558 | 55 |  |  |  | R14B |  |  |  | R2B |  | R14B
B | 757-4 | 32 | 4 |  | 1 | 1 | D26 | D26 | EFISCP R-A-1 | DIG DISC | 5 MI RANGE SEL F/O | LO / Will hook-up per COA | DIS | 273 | XX |  | 24 | 24 | [9 empty] | SET | NOT SET | RAN26 | 420 | Y | X | X | [5 empty] | NOTE 27C | R | 559 | 55 |  |  |  | R14B |  |  |  | R2B |  | R14B
| 757-4 | 33 | 0 |  | 2 | 2 | D10 | D10 | GPWC L-A-1 | DIG DISC | TERRAIN AWARENESS NOT AVAIL | LO | DIS | 274 | XX |  | 27 | 27 | [9 empty] | TRUE | NOT TRUE |  |  | N | X | X | [5 empty] | NOTE 21C | R | 582 | 35 |  |  |  | 28 |  |  |  | 28 |  | 28
| 757-4 | 33 | 0 |  | 1 | 1 | D6 | D 6 | TMC L-D-4 | DIG DISC | FL CH MODE OPER | LO | DIS | 145 | XX |  | 22 | 22 | [9 empty] | OPER | INOPER | IFCH3U | 202 | Y | X | X | [6 empty] | R | 583 | 25 |  |  |  | 15 |  |  |  | 15 |  | 15
| 757-4 | 33 | 1 |  | 12 | 12 | D21 | D16 | TCAS | DIG DISC | SPI | HI | DIS | 016 | XX |  | 12 | 12 | [9 empty] | IDENT ON | IDENT OFF | SPI |  | Y | X | X | [7 empty] | 560 | 44 |  |  |  | R4 | [5 empty] | R4
| 757-4 | 33 | 1 |  | 11 | 9 | D21 | D16 | TCAS | DIGITAL | VERTICAL CONTROL | HI | COD | 270 | XX |  | 23 | 21 | [9 empty] | CODED | NOT CODED | VERTCTRL |  | Y | X | X | [5 empty] | NOTE 13C | R | 561 | 44 |  |  |  | R4 | [5 empty] | R4
| 757-4 | 33 | 1 |  | 8 | 6 | D21 | D16 | TCAS | DIGITAL | DOWN ADVISORY | HI | COD | 270 | XX |  | 29 | 27 | [9 empty] | CODED | NOT CODED | DNADV |  | Y | X | X | [5 empty] | NOTE 13C | R | 562 | 44 |  |  |  | R4 | [5 empty] | R4
| 757-4 | 33 | 1 |  | 5 | 3 | D21 | D16 | TCAS | DIGITAL | UP ADVISORY | HI | COD | 270 | XX |  | 26 | 24 | [9 empty] | CODED | NOT CODED | UPADV |  | Y | X | X | [5 empty] | NOTE 13C | R | 563 | 44 |  |  |  | R4 | [5 empty] | R4
| 757-4 | 33 | 2 |  | 12 | 6 | D16 | D17 | ILS L-A-2/MMR L | DIGITAL | ILS FREQ/MLS CHAN/GLS CHAN | LO | BNR/BCD | 033 | XX |  | 17 | 11 |  |  | MHz | VAR | VAR | VAR | VAR | VAR | ALWAYS POS |  |  | ILSFREQ | MMR | Y | X | X | [5 empty] | NOTE 5C | R | 564 | 46 |  |  |  | R28 |  |  |  | 25 |  | R28
| 757-4 | 33 | 2 |  | 5 | 5 | D14 | D14 | EICAS L/R-A-1 | DIG DISC | LDG CONFIG-SPD BK | HI | DIS | 036 | 11 |  | 22 | 22 | [9 empty] | CAUTION | NORMAL | AD571 |  | Y | X | X | [7 empty] | 565 | 36 |  |  |  | 32 |  |  |  | 32 |  | 32
| 757-4 | 33 | 2 |  | 4 | 4 | D14 | D14 | EICAS L/R-A-1 | DIG DISC | ALL GEAR DOWN & LOCK | HI | DIS | 012 | 10 |  | 22 | 22 | [9 empty] | DOWN&LOCK | NOT DOWN | AD480 |  | Y | X | X | [6 empty] | R | 566 | 36 |  |  |  | 32 |  |  |  | 32 |  | 32
| 757-4 | 33 | 2 |  | 3 | 3 | D14 | D14 | EICAS L/R-A-1 | DIG DISC | LDG GEAR LEVER | HI | DIS | 012 | 11 |  | 25 | 25 | [9 empty] | UP/OFF | DOWN | AD354 |  | Y | X | X | [6 empty] | R | 567 | 36 |  |  |  | 32 |  |  |  | 32 |  | 32
| 757-4 | 33 | 3 |  | 12 | 10 | D21 | D16 | TCAS | DIGITAL | COMBINED CONT | HI | COD | 270 | XX |  | 20 | 18 | [9 empty] | CODED | NOT CODED | COMBCTRL |  | Y | X | X | [5 empty] | NOTE 13C | R | 568 | 44 |  |  |  | R4 | [5 empty] | R4
| 757-4 | 33 | 3 |  | 9 | 3 | D21 | D16 | TCAS | DIGITAL | ADV ALT RATE | HI | COD | 270 | XX |  | 17 | 11 | [9 empty] | CODED | NOT CODED | ADVRTTM |  | Y | X | X | [5 empty] | NOTE 13C | R | 569 | 44 |  |  |  | R4 | [5 empty] | R4
B | 757-4 | 33 | 4 |  | 12 | 12 | D25 | D25 | EFISCP L-A-1 | DIG DISC | WXR DATA CAPT | LO / Will hook-up per COA | DIS | 273 | XX |  | 23 | 23 | [9 empty] | WXR SEL | NOT SELECT |  |  | Y | X | X | [5 empty] | NOTE 21C/29C | R | 571 | 55 |  |  |  | R14A |  |  |  | R2A |  | R14A
| 757-4 | 33 | 4 |  | 12 | 12 | D11 | D11 | EFIS L/C-A-1 | DIG DISC | WXR DATA CAPT | LO | DIS | 273 | XX |  | 23 | 23 | [9 empty] | WXR SEL | NOT SELECT |  |  | Y | X | X | [5 empty] | NOTE 21C/29C | R | 570 | 55 |  |  |  | R14A |  |  |  | R2A |  | R14A
B | 757-4 | 33 | 4 |  | 11 | 11 | D25 | D25 | EFISCP L-A-1 | DIG DISC | TCAS DISPLAY SEL CAPT | LO / Will hook-up per COA | DIS | 276 | XX |  | 11 | 11 | [9 empty] | SELECT | NOT SELECT |  |  | Y | X | X | [5 empty] | NOTE 21C/29C | R | 573 | 55 |  |  |  | R14A |  |  |  | R2A |  | R14A
| 757-4 | 33 | 4 |  | 11 | 11 | D11 | D11 | EFIS L/C-A-1 | DIG DISC | TCAS DISPLAY SEL CAPT | LO | DIS | 276 | XX |  | 11 | 11 | [9 empty] | SELECT | NOT SELECT |  |  | Y | X | X | [5 empty] | NOTE 21C/29C | R | 572 | 55 |  |  |  | R14A |  |  |  | R2A |  | R14A
B | 757-4 | 33 | 4 |  | 10 | 10 | D26 | D26 | EFISCP R-A-1 | DIG DISC | WXR DATA F/O | LO / Will hook-up per COA | DIS | 273 | XX |  | 23 | 23 | [9 empty] | WXR SEL | NOT SELECT |  |  | Y | X | X | [5 empty] | NOTE 21C | R | 574 | 55 |  |  |  | R14B |  |  |  | R2B |  | R14B
B | 757-4 | 33 | 4 |  | 9 | 9 | D26 | D26 | EFISCP R-A-1 | DIG DISC | TCAS DISPLAY SEL F/O | LO / Will hook-up per COA | DIS | 276 | XX |  | 11 | 11 | [9 empty] | SELECT | NOT SELECT |  |  | Y | X | X | [5 empty] | NOTE 21C | R | 575 | 55 |  |  |  | R14B |  |  |  | R2B |  | R14B
| 757-4 | 33 | 4 |  | 8 | 8 | D14 | D14 | EICAS L/R-A-1 | DIG DISC | RUDD RATIO MODULE | HI | DIS | 010 | 11 |  | 20 | 20 | [9 empty] | FAULT | OK | AD725 |  | Y | X | X | [7 empty] | 576 | 79 |  |  |  | R21 |  | 52 |  |  |  | R21
| 757-4 | 33 | 4 |  | 7 | 7 | D14 | D14 | EICAS L/R-A-1 | DIG DISC | SPOILER MODULE | HI | DIS | 010 | 11 |  | 25 | 25 | [9 empty] | FAULT | OK | AD334 |  | Y | X | X | [7 empty] | 577 | 79 |  |  |  | R21 |  | 52 |  |  |  | R21
| 757-4 | 33 | 4 |  | 6 | 6 | D14 | D14 | EICAS L/R-A-1 | DIG DISC | RUDDER PCU | HI | DIS | 013 | 11 |  | 16 | 16 | [9 empty] | OK | FAULT | AD360 |  | Y | X | X | [7 empty] | 578 | 79 |  |  |  | R21 |  | 52 |  |  |  | R21
| 757-4 | 33 | 4 |  | 5 | 5 | D14 | D14 | EICAS L/R-A-1 | DIG DISC | RUDDER RATIO SYS | HI | DIS | 016 | 00 |  | 21 | 21 | [9 empty] | FAULT | OK | AD394 |  | Y | X | X | [7 empty] | 579 | 79 |  |  |  | R21 |  | 52 |  |  |  | R21
| 757-4 | 33 | 4 |  | 4 | 4 | D14 | D14 | EICAS L/R-A-1 | DIG DISC | HYD BRAKE SOURCE | HI | DIS | 010 | 01 |  | 22 | 22 | [9 empty] | ACCUMULATR | NORMAL | AD728 |  | Y | X | X | [7 empty] | 580 | 68 |  |  |  | R2 |  | 34 |  | R5 |  | R2
| 757-4 | 33 | 4 |  | 3 | 3 | D14 | D14 | EICAS L/R-A-1 | DIG DISC | FSEU FAULT (STATUS) | HI | DIS | 037 | 01 |  | 27 | 27 | [9 empty] | FAULT | OK | AD509 |  | Y | X | X | [7 empty] | 581 | 79 |  |  |  | R21 |  | 52 |  |  |  | R21
| 757-4 | 34 | 0 |  | 12 | 1 | A1 | A 1 | ACCEL | LLDC | VERTICAL ACCELERATION | [9 empty] | G's | +6to-3 | 0.0022894 | +6to-3 | 0.0022894 | +/-1.0% | UP |  |  | A01 |  | Y | X | X | [5 empty] | NOTE 1D | R | 584 | 5 |  |  |  | 5 |  |  |  | 5 | 5 | 5 | 4
| 757-4 | 35 | 0 |  | 12 | 3 | A3 | A 3 | ACCEL | LLDC | LATERAL ACCELERATION | [9 empty] | G's | +/-1 | 0.0020365 | +/-1 | 0.0020365 | +/-1.0% | RIGHT |  |  | A03 |  | Y | X | X | [5 empty] | NOTE 3D | R | 585 | 18 |  |  |  | 17 |  |  |  | 17 | 11 | 17 | 16
| 757-4 | 35 | 0 |  | 2 | 2 | D14 | D14 | EICAS L/R-A-1 | DIG DISC | FWD CARGO FIRE | HI | DIS | 015 | 01 |  | 25 | 25 | [9 empty] | FIRE | NORMAL | AD533 |  | Y | X | X | [6 empty] | R | 586 | 30 |  |  |  | 24 |  |  |  | 24 |  | 24
| 757-4 | 35 | 0 |  | 1 | 1 | D14 | D14 | EICAS L/R-A-1 | DIG DISC | FWD EQUIP SMOKE | HI | DIS | 011 | 10 |  | 14 | 14 | [9 empty] | SMOKE | NORMAL | AD320 |  | Y | X | X | [6 empty] | R | 587 | 30 |  |  |  | 24 |  |  |  | 24 |  | 24
| 757-4 | 36 | 0 |  | 12 | 1 | A4 | A 4 | SYNCHRO | SYNCHRO | CONTROL COLUMN POSN-CAPT | Wire and install per Boeing S.B. or STC | [8 empty] | DEG | 9.19to-13.29 | 0.001831017 | 9.19to-13.29 | 0.001831017 | +/-3.0% | AFT |  |  | A04 |  | Y | X | X | [5 empty] | NOTE 4D | R | 588 | 12 |  |  |  | 18A |  |  |  | 18A | 12 | 18A | 18
| 757-4 | 37 | 1 |  | 12 | 3 | D12 | D 3 | FCC L-A-4 | DIGITAL | A/P T.E. FLAP POSITION | LO | BNR | 137 | XX | S | 27 | 19 | P | V | DEG | +/-180 | 0.18 | +/-90 | 0.17578 | +/-1.75 | ALWAYS POS |  |  | FL1 | 101 | Y | X | X | [6 empty] | R | 589 | 20 | 21 | 85 | 86 | 10 | 11 |  |  | 10/11 | 10/11 | 10/11 | 10/14
C | 757-4 | 37 | 1 |  | 2 | 2 | N/A | B 13 | L.E. FLAP SW | SHUNT | ALT SLATS ARM | Not wired up / Replaced by the FQPU port D22 | [15 empty] | ARMED | NOT ARMED | DISC013 |  | Y | X | X | [6 empty] | R | 590 | 21 | 86 |  |  | 11 |  |  |  | 11 | 17 | 11 | 14
C | 757-4 | 37 | 1 |  | 2 | 2 | B22 | B 22 | FSEU | SERIES | L.E. SLATS EXTEND | Changed to subframe 1, bit 2 | [15 empty] | EXTEND | NOT EXT | DISC022 |  | Y | X | X | [6 empty] | R | 606 | 21 |  |  |  | 11 |  |  |  | 11 | 17 | 11 | 14
| 757-4 | 37 | 1 |  | 1 | 1 | B22 | B 22 | FSEU | SERIES | L.E. SLATS EXTEND | [16 empty] | EXTEND | NOT EXT | DISC022 |  | Y | X | X | [6 empty] | R | 591 | 21 |  |  |  | 11 |  |  |  | 11 | 17 | 11 | 14
| 757-4 | 37 | 2 |  | 12 | 12 | D17/18 | D13 | FMC L/R-D-4 | DIG DISC | IRS (R) MODE OPER | HI | DIS | 275 | XX |  | 19 | 19 | [9 empty] | OPER | INOPER | IRSRU2 | 950 | Y | X | X | [6 empty] | R | 592 | 60
| 757-4 | 37 | 2 |  | 11 | 11 | D17/18 | D13 | FMC L/R-D-4 | DIG DISC | IRS (C) MODE OPER | HI | DIS | 275 | XX |  | 18 | 18 | [9 empty] | OPER | INOPER | IRSCU2 | 950 | Y | X | X | [6 empty] | R | 593 | 60
| 757-4 | 37 | 2 |  | 10 | 10 | D17/18 | D13 | FMC L/R-D-4 | DIG DISC | IRS (L) MODE OPER | HI | DIS | 275 | XX |  | 17 | 17 | [9 empty] | OPER | INOPER | IRSLU2 | 950 | Y | X | X | [6 empty] | R | 594 | 60
| 757-4 | 37 | 2 |  | 9 | 9 | D17/18 | D13 | FMC L/R-D-4 | DIG DISC | IRS (3) MODE OPER | HI | DIS | 275 | XX |  | 16 | 16 | [9 empty] | OPER | INOPER | IRS3U2 | 950 | Y | X | X | [6 empty] | R | 595 | 60
| 757-4 | 37 | 2 |  | 8 | 8 | D17/18 | D13 | FMC L/R-D-4 | DIG DISC | GPS | HI | DIS | 275 | XX |  | 15 | 15 | [9 empty] | OPER | INOPER | GM2U | 950 | Y | X | X | [6 empty] | R | 596 | 60
| 757-4 | 37 | 2 |  | 7 | 7 | D17/18 | D13 | FMC L/R-D-4 | DIG DISC | IRS/MLS | HI | DIS | 275 | XX |  | 14 | 14 | [9 empty] | OPER | INOPER | MM2U | 950 | Y | X | X | [6 empty] | R | 597 | 60
| 757-4 | 37 | 2 |  | 6 | 6 | D17/18 | D13 | FMC L/R-D-4 | DIG DISC | IRS/LOC | HI | DIS | 275 | XX |  | 13 | 13 | [9 empty] | OPER | INOPER | LM2U | 950 | Y | X | X | [6 empty] | R | 598 | 60
| 757-4 | 37 | 2 |  | 5 | 5 | D17/18 | D13 | FMC L/R-D-4 | DIG DISC | DME/DME | HI | DIS | 275 | XX |  | 12 | 12 | [9 empty] | OPER | INOPER | DDM2U | 950 | Y | X | X | [6 empty] | R | 599 | 60
| 757-4 | 37 | 2 |  | 4 | 4 | D17/18 | D13 | FMC L/R-D-4 | DIG DISC | VOR/DME | HI | DIS | 275 | XX |  | 11 | 11 | [9 empty] | OPER | INOPER | VDM2U | 950 | Y | X | X | [6 empty] | R | 600 | 60
| 757-4 | 37 | 2 |  | 3 | 3 | B33 | B 25 | EFIS SW | SERIES | EFIS SELECT SW-CAPT | [16 empty] | NORMAL | ALTN | DISC025 |  | Y | X | X | [7 empty] | 601
| 757-4 | 37 | 2 |  | 2 | 2 | B24 | B 24 | FSEU | SERIES | L.E. SLATS RETRACTED | [16 empty] | RETRACTED | NOT RETRACT | DISC024 |  | Y | X | X | [6 empty] | R | 602 | 21 |  |  |  | 11 |  |  |  | 11 | 17 | 11 | 14
| 757-4 | 37 | 2 |  | 1 | 1 | B23 | B 23 | FSEU | SERIES | L.E. SLATS PART EXTEND | [16 empty] | PART EXT | NOT PART | DISC023 |  | Y | X | X | [6 empty] | R | 603 | 21 |  |  |  | 11 |  |  |  | 11 | 17 | 11 | 14
C | 757-4 | 37 | 3 |  | 12 | 3 | N/A | A18 | FSEU | LLDC | FLAP HANDLE POSN | Replaced in word 37 with FQPU port D22 | [8 empty] | DEG | 0-30 |  | 0-30 |  | +/-0.03% | ALWAYS POS |  |  | A18 |  | Y | X | X | [5 empty] | NOTE 12D |  | 604 | 20 | 21 | 85 | 86 | 10 | 11 |  |  | 10/11 | 10/11 | 10/11 | 10/14
C |  | 37 | 3 |  | 12 | 1 | D22 |  | FQPU | DIGITAL | TOTAL FUEL QUANTITY | Replaces Boeing Ports A18 and B22
A | 757-4 | 37 | 3 |  | 2 | 2 | N/A | B 13 | L.E. FLAP SW | SHUNT | ALT SLATS ARM | Not wired up | [15 empty] | ARMED | NOT ARMED | DISC013 |  | Y | X | X | [6 empty] | R | 605 | 21 | 86 |  |  | 11 |  |  |  | 11 | 17 | 11 | 14
| 757-4 | 37 | 4 |  | 12 | 12 | D14 | D14 | EICAS L/R-A-1 | DIG DISC | MASTER CAUTION LIGHT | HI | DIS | 016 | 10 |  | 18 | 18 | [9 empty] | MCL ON | MCL OFF |  |  | Y | X | X | [7 empty] | 607 | 30 |  |  |  | 24 |  |  |  | 24 |  | 24
| 757-4 | 37 | 4 |  | 11 | 11 | D14 | D14 | EICAS L/R-A-1 | DIG DISC | ELEVATOR FEEL SYSTEM | HI | DIS | 014 | 10 |  | 17 | 17 | [9 empty] | FAULT | OK | AD393 |  | Y | X | X | [6 empty] | R | 608 | 79 |  |  |  | R21 |  | 52 |  |  |  | R21
| 757-4 | 37 | 4 |  | 10 | 10 | D16 | D17 | ILS L-A-2/MMR L | DIG DISC | SELECTED LANDING MODE | LO | DIS | 271 | XX |  | 26 | 26 | [8 empty] | CODED | MODE ACTIVE | MODE FAILED |  | MMR | N | X | X | [5 empty] | NOTE 5C | R | 609 | 60 | 27 | 28 |  | 21 | 22 |  |  | 21/22 | 20/21 | 21/22
| 757-4 | 37 | 4 |  | 9 | 9 | D16 | D17 | ILS L-A-2/MMR L | DIG DISC | STANDBY MODE | LO | DIS | 271 | XX |  | 11 | 11 | [9 empty] | ACTIVE | STANDBY |  | MMR | N | X | X | [6 empty] | R | 610 | 60
C | 757-4 | 37 | 4 |  | 8 | 8 | B1 | B 1 | EVENT SW | SHUNT | EVENT MARKER (RESV) | Reserved | [15 empty] | NO EVENT | EVENT | DISC001 |  | N | X | X | [5 empty] | NOTE 1E |  | 611 | 89 |  |  |  | R30
| 757-4 | 37 | 4 |  | 7 | 7 | B29 | B 26 | PRESS SW | SERIES | MAIN/ALT BRAKE SEL | [16 empty] | ALTN | MAIN | DISC026 |  | Y | X | X | [5 empty] | NOTE 14D | R | 612 | 68 |  |  |  | R2 |  |  |  | R5 |  | R2
| 757-4 | 37 | 4 |  | 6 | 6 | B39 | B 39 | EICAS SW | SERIES | EICAS SELECT SW | [16 empty] | LEFT | RIGHT | DISC039 |  | Y | X | X | [7 empty] | 613
B | 757-4 | 37 | 4 |  | 5 | 5 | D25 | D25 | EFISCP L-A-1 | DIG DISC | NAV MODE SEL CAPT | LO / Will hook-up per COA | DIS | 272 | XX |  | 18 | 18 | [9 empty] | SELECTED | NOT SEL |  | 420 | Y | X | X | [5 empty] | NOTE 29C | R | 615 | 55 |  |  |  | R14A |  |  |  | R2A |  | R14A
| 757-4 | 37 | 4 |  | 5 | 5 | D11 | D11 | EFIS L/C-A-1 | DIG DISC | NAV MODE SEL CAPT | LO | DIS | 272 | XX |  | 18 | 18 | [9 empty] | SELECTED | NOT SEL |  | 420 | Y | X | X | [5 empty] | NOTE 29C | R | 614 | 55 |  |  |  | R14A |  |  |  | R2A |  | R14A
B | 757-4 | 37 | 4 |  | 4 | 4 | D25 | D25 | EFISCP L-A-1 | DIG DISC | ILS (STD) MODE SEL CAPT | LO / Will hook-up per COA | DIS | 272 | XX |  | 16 | 16 | [9 empty] | ILS (STD) | NOT SEL | IS26R | 420 | Y | X | X | [5 empty] | NOTE 29C | R | 617 | 55 |  |  |  | R14A |  |  |  | R2A |  | R14A
| 757-4 | 37 | 4 |  | 4 | 4 | D11 | D11 | EFIS L/C-A-1 | DIG DISC | ILS (STD) MODE SEL CAPT | LO | DIS | 272 | XX |  | 16 | 16 | [9 empty] | ILS (STD) | NOT SEL | IS26R | 420 | Y | X | X | [5 empty] | NOTE 29C | R | 616 | 55 |  |  |  | R14A |  |  |  | R2A |  | R14A
| 757-4 | 37 | 4 |  | 3 | 3 | D10 | D10 | GPWC L-A-1 | DIG DISC | GPWC FAILURE | LO | DIS | 350 | XX |  | 23 | 23 | [9 empty] | FAILURE | OK | GPFAIL |  | Y | X | X | [6 empty] | R | 618 | 79 |  |  |  | R21 |  | 52 |  |  |  | R21
| 757-4 | 37 | 4 |  | 2 | 2 | B24 | B 24 | FSEU | SERIES | L.E. SLATS RETRACTED | [16 empty] | RETRACTED | NOT RETRACT | DISC024 |  | Y | X | X | [6 empty] | R | 619 | 21 |  |  |  | 11 |  |  |  | 11 | 17 | 11 | 14
| 757-4 | 37 | 4 |  | 1 | 1 | B23 | B 23 | FSEU | SERIES | L.E. SLATS PART EXTEND | [16 empty] | PART EXT | NOT PART | DISC023 |  | Y | X | X | [6 empty] | R | 620 | 21 |  |  |  | 11 |  |  |  | 11 | 17 | 11 | 14
| 757-4 | 38 | 0 |  | 12 | 5 | D4 | D 2 | EEC R-A-1 | DIGITAL | T/L RSLVR ANGLE-RIGHT | LO | BNR | 133 | XX |  | 28 | 21 | P |  | DEG | 0-180 | 0.05 | 0-180 | 0.703125 | +/-10 | ALWAYS POS |  |  | TRA | 1 | Y | X | [6 empty] | NOTE 1B | R | 621 | 42 |  |  |  | 9B | [5 empty] | 9B
| 757-4 | 38 | 0 |  | 12 | 5 | D4 | D 2 | EEC RR-R-B-2 | DIGITAL | EQUIV PLA-RIGHT | LO | BNR | 133 | XX |  | 28 | 21 | P |  | DEG | 0-180 | 0.05 | 0-180 | 0.703125 | 0.5 | ALWAYS POS |  |  | TLAS | 1 | Y |  | X | [5 empty] | NOTE 1B | R | 622 | 42 |  |  |  | 9B | [5 empty] | 9B
| 757-4 | 38 | 0 |  | 2 | 1 | D10 | D10 | GPWC-L-A-1 | DIGITAL | PREDICTIVE WINDSHEAR | LO | COD | 267 | XX |  | 21 | 20 | [9 empty] | CODED | NOT CODED |  |  | Y | X | X | [5 empty] | NOTE 18C |  | 631 | 35 | 41 |  |  | 28 | R05 | 28B | 37 | 28 |  | 28/R05
| 757-4 | 38 | 1 |  | 4 | 4 | D12 | D 3 | FCC L-A-4 | DIG DISC | LOC MODE OPER | LO | DIS | 275 | XX |  | 27 | 27 | [9 empty] | LOC ENGA | ENGA NOT | LOC1U | 101 | Y | X | X | [6 empty] | R | 623 | 25 |  |  |  | 15 |  |  |  | 15 |  | 15
| 757-4 | 38 | 1 |  | 3 | 3 | D12 | D 3 | FCC L-A-4 | DIG DISC | HDG HOLD MODE OPER | LO | DIS | 275 | XX |  | 26 | 26 | [9 empty] | HDG HLD EN | ENGA NOT | HGH1U | 101 | Y | X | X | [6 empty] | R | 627 | 25 |  |  |  | 15 |  |  |  | 15 |  | 15
| 757-4 | 38 | 2 |  | 4 | 4 | D19 | D27 | FCC R-A-4 | DIG DISC | LOC MODE OPER | LO | DIS | 275 | XX |  | 27 | 27 | [9 empty] | LOC ENGA | ENGA NOT | LOC1U | 101 | Y | X | X | [6 empty] | R | 624 | 25 |  |  |  | 15 |  |  |  | 15 |  | 15
| 757-4 | 38 | 2 |  | 3 | 3 | D19 | D27 | FCC R-A-4 | DIG DISC | HDG HOLD MODE OPER | LO | DIS | 275 | XX |  | 26 | 26 | [9 empty] | HDG HLD EN | ENGA NOT | HGH1U | 101 | Y | X | X | [6 empty] | R | 628 | 25 |  |  |  | 15 |  |  |  | 15 |  | 15
| 757-4 | 38 | 3 |  | 4 | 4 | D13 | D 4 | MCP A-A-2 | DIG DISC | LOC MODE OPER | LO | DIS | 272 | XX |  | 21 | 21 | [9 empty] | LOC ENGA | ENGA NOT | LOC7U | 201 | Y | X | X | [6 empty] | R | 625 | 25 |  |  |  | 15 |  |  |  | 15 |  | 15
| 757-4 | 38 | 3 |  | 3 | 3 | D13 | D 4 | MCP A-A-2 | DIG DISC | HDG HOLD MODE OPER | LO | DIS | 272 | XX |  | 11 | 11 | [9 empty] | HDG HLD EN | ENGA NOT | HGH7U | 201 | Y | X | X | [6 empty] | R | 629 | 25 |  |  |  | 15 |  |  |  | 15 |  | 15
| 757-4 | 38 | 4 |  | 4 | 4 | D20 | D28 | FCC C-A-4 | DIG DISC | LOC MODE OPER | LO | DIS | 275 | XX |  | 27 | 27 | [9 empty] | LOC ENGA | ENGA NOT | LOC1U | 101 | Y | X | X | [6 empty] | R | 626 | 25 |  |  |  | 15 |  |  |  | 15 |  | 15
| 757-4 | 38 | 4 |  | 3 | 3 | D20 | D28 | FCC C-A-4 | DIG DISC | HDG HOLD MODE OPER | LO | DIS | 275 | XX |  | 26 | 26 | [9 empty] | HDG HLD EN | ENGA NOT | HGH1U | 101 | Y | X | X | [6 empty] | R | 630 | 25 |  |  |  | 15 |  |  |  | 15 |  | 15
| 757-4 | 39 | 0 |  | 12 | 3 | D14 | D14 | EICAS L/R-A-1 | DIGITAL | ENG EPR-ACTUAL - R | HI | BNR | 024 | 00 |  | 27 | 18 | P | V | RATIO | 0-4 | 0.0009765625 | 0-2 | 0.001953125 | +/-.003 | ALWAYS POS |  |  | REEPA9 |  | Y | X | X | [6 empty] | R | 632 | 9 |  |  |  | 9A |  |  |  | 9 | 18 | 9A | 9
| 757-4 | 39 | 0 |  | 2 | 2 | D10 | D10 | GPWC L-A-1 | DIG DISC | TERRAIN CAUTION | LO | DIS | 274 | XX |  | 23 | 23 | [9 empty] | TRUE | NOT TRUE |  |  | N | X | X | [5 empty] | NOTE 21C | R | 633 | 35 |  |  |  | 28 |  |  |  | 28 |  | 28
| 757-4 | 39 | 0 |  | 1 | 1 | D10 | D10 | GPWC L-A-1 | DIG DISC | TERRAIN WARNING | LO | DIS | 274 | XX |  | 22 | 22 | [9 empty] | TRUE | NOT TRUE |  |  | N | X | X | [5 empty] | NOTE 21C | R | 634 | 35 |  |  |  | 28 |  |  |  | 28 |  | 28
| 757-4 | 40 | 1 |  | 12 | 1 | D11 | D11 | EFIS L/C-A-1 | DIGITAL | RADIO HEIGHT LSB CAPT | LO | BNR | 164 | XX | S | 26 | 16 |  |  | FEET | +/-8192 | 0.125 | +/-2048 | 1 | N/A | ABOVE TOUCHDN |  |  | HR93 | 406 | Y | X | X | [5 empty] | NOTE 8C | R | 635 | 26 |  |  |  | 20 |  |  |  | 20 | 22 | 20
B | 757-4 | 40 | 2 |  | 12 | 1 | D31 | D20 | LRRA L-A-2 | DIGITAL | RADIO HEIGHT LSB | LO / Will hook-up per COA | BNR | 164 | XX | S | 26 | 16 |  |  | FEET | +/-8192 | 0.125 | +/-2048 | 1 | 2% or 1.5 | ABOVE TOUCHDN |  |  | HR17 | 101 | Y | X | X | [5 empty] | NOTE 8C | R | 636 | 26 |  |  |  | 20 |  |  |  | 20 | 22 | 20
B | 757-4 | 40 | 3 |  | 12 | 1 | D32 | D21 | LRRA R-A-2 | DIGITAL | RADIO HEIGHT LSB | LO / Will hook-up per COA | BNR | 164 | XX | S | 26 | 16 |  |  | FEET | +/-8192 | 0.125 | +/-2048 | 1 | 2% or 1.5 | ABOVE TOUCHDN |  |  | HR17 | 101 | Y | X | X | [5 empty] | NOTE 8C | R | 637 | 26 |  |  |  | 20 |  |  |  | 20 | 22 | 20
B | 757-4 | 40 | 4 |  | 12 | 1 | D33 | D22 | LRRA C-A-2 | DIGITAL | RADIO HEIGHT LSB | LO / Will hook-up per COA | BNR | 164 | XX | S | 26 | 16 |  |  | FEET | +/-8192 | 0.125 | +/-2048 | 1 | 2% or 1.5 | ABOVE TOUCHDN |  |  | HR17 | 101 | Y | X | X | [5 empty] | NOTE 8C | R | 638 | 26 |  |  |  | 20 |  |  |  | 20 | 22 | 20
| 757-4 | 41 | 0 |  | 12 | 4 | D5 | D 5 | ADC L/R-A-4 | DIGITAL | INDICATED AOA | LO | BNR | 221 | XX | S | 27 | 20 | P |  | DEG | +/-180 | 0.05 | +/-90 | 0.35156 | +/-.25 | NOSE UP |  |  | IAOA6 | 101 | Y | X | X | [6 empty] | R | 639 | 32 |  |  |  | 29 |  |  |  | 29 | 29 | 29 | 15
| 757-4 | 41 | 1 |  | 3 | 3 | D12 | D 3 | FCC L-A-4 | DIG DISC | L NAV MODE OPER | LO | DIS | 275 | XX |  | 24 | 24 | [9 empty] | L-NAV ENGA | ENGA NOT | LNV1U | 101 | Y | X | X | [6 empty] | R | 640 | 25 |  |  |  | 15 |  |  |  | 15 |  | 15
| 757-4 | 41 | 1 |  | 2 | 1 | D11 | D11 | EFIS L/C-A-1 | DIGITAL | RADIO HEIGHT MSB CAPT | LO | BNR | 164 | XX |  | 28 | 27 |  |  | FEET | +/-8192 | 0.125 | 0-8192 | 2048 | N/A | ABOVE TOUCHDN |  |  | HR93 | 406 | Y | X | X | [5 empty] | NOTE 8C | R | 644 | 26 |  |  |  | 20 |  |  |  | 20 | 22 | 20
| 757-4 | 41 | 2 |  | 3 | 3 | D19 | D27 | FCC R-A-4 | DIG DISC | L NAV MODE OPER | LO | DIS | 275 | XX |  | 24 | 24 | [9 empty] | L-NAV ENGA | ENGA NOT | LNV1U | 101 | Y | X | X | [6 empty] | R | 641 | 25 |  |  |  | 15 |  |  |  | 15 |  | 15
B | 757-4 | 41 | 2 |  | 2 | 1 | D31 | D20 | LRRA L-A-2 | DIGITAL | RADIO HEIGHT MSB | LO / Will hook-up per COA | BNR | 164 | XX |  | 28 | 27 |  |  | FEET | +/-8192 | 0.125 | 0-8192 | 2048 | 2% or 1.5 | ABOVE TOUCHDN |  |  | HR17 | 101 | Y | X | X | [5 empty] | NOTE 8C | R | 645 | 26 |  |  |  | 20 |  |  |  | 20 | 22 | 20
| 757-4 | 41 | 3 |  | 3 | 3 | D13 | D 4 | MCP A-A-2 | DIG DISC | L NAV MODE OPER | LO | DIS | 273 | XX |  | 22 | 22 | [9 empty] | LNAV ENG | ENGA NOT | LNV7U | 203 | Y | X | X | [6 empty] | R | 642 | 25 |  |  |  | 15 |  |  |  | 15 |  | 15
B | 757-4 | 41 | 3 |  | 2 | 1 | D32 | D21 | LRRA R-A-2 | DIGITAL | RADIO HEIGHT MSB | LO / Will hook-up per COA | BNR | 164 | XX |  | 28 | 27 |  |  | FEET | +/-8192 | 0.125 | 0-8192 | 2048 | 2% or 1.5 | ABOVE TOUCHDN |  |  | HR17 | 101 | Y | X | X | [5 empty] | NOTE 8C | R | 646 | 26 |  |  |  | 20 |  |  |  | 20 | 22 | 20
| 757-4 | 41 | 4 |  | 3 | 3 | D20 | D28 | FCC C-A-4 | DIG DISC | L NAV MODE OPER | LO | DIS | 275 | XX |  | 24 | 24 | [9 empty] | L-NAV ENGA | ENGA NOT | LNV1U | 101 | Y | X | X | [6 empty] | R | 643 | 25 |  |  |  | 15 |  |  |  | 15 |  | 15
B | 757-4 | 41 | 4 |  | 2 | 1 | D33 | D22 | LRRA C-A-2 | DIGITAL | RADIO HEIGHT MSB | LO / Will hook-up per COA | BNR | 164 | XX |  | 28 | 27 |  |  | FEET | +/-8192 | 0.125 | 0-8192 | 2048 | 2% or 1.5 | ABOVE TOUCHDN |  |  | HR17 | 101 | Y | X | X | [5 empty] | NOTE 8C | R | 647 | 26 |  |  |  | 20 |  |  |  | 20 | 22 | 20
| 757-4 | 42 | 0 |  | 12 | 1 | A1 | A 1 | ACCEL | LLDC | VERTICAL ACCELERATION | [9 empty] | G's | +6to-3 | 0.0022894 | +6to-3 | 0.0022894 | +/-1.0% | UP |  |  | A01 |  | Y | X | X | [5 empty] | NOTE 1D | R | 648 | 5 |  |  |  | 5 |  |  |  | 5 | 5 | 5 | 4
| 757-4 | 43 | 0 |  | 12 | 3 | A13 | A13 | ACCEL | LLDC | LONGITUDINAL ACCEL | [9 empty] | G's | +/-1 | 0.0020365 | +/-1 | 0.0020365 | +/-1.0% | FWD |  |  | A13 |  | Y | X | X | [5 empty] | NOTE 9D | R | 649 | 11 |  |  |  | 16 |  |  |  | 16 | 10 | 16 | 11
C | 757-4 | 43 | 0 |  | 2 | 2 | N/A | B 51 | STALL WRN | SERIES | STICK SHAKER - LEFT | Not wired up / Replace with UAL Port B47 | [15 empty] | NO SHAKE | SHAKE | DISC051 |  | Y | X | X | [5 empty] | NOTE 29C | R | 650 | 30 | 40 |  |  | 24 |  |  |  | 24 |  | 24
C | 757-4 | 43 | 0 |  | 2 | 2 | N/A | B 52 | STALL WRN | SERIES | STICK SHAKER - RIGHT | Not wired up / Replace with UAL Port B47 | [15 empty] | NO SHAKE | SHAKE | DISC052 |  | Y | X | X | [5 empty] | NOTE 29C | R | 651 | 30 | 40 |  |  | 24 |  |  |  | 24 |  | 24
C |  | 43 | 0 |  | 2 | 2 | B47 |  |  | SERIES | MB INNER | Replaces Boeing Ports B51 and B52
| 757-4 | 43 | 0 |  | 1 | 1 | B37 | B 37 | A/G RELAY | SERIES | AIR/GROUND | [16 empty] | GROUND | AIR | DISC037 |  | Y | X | X | [6 empty] | R | 652 | 31 |  |  |  | 27 |  |  |  | 27 |  | 27 | 12
| 757-4 | 44 | 0 |  | 12 | 2 | A5 | A 5 | SYNCHRO | SYNCHRO | CONTROL WHEEL POSN-CAPT | Wire and install per Boeing S.B. or STC | [8 empty] | DEG | +/-48.57 | 0.000904783 | +/-48.57 | 0.001809566 | +/-3.0% | CCLOCKWISE |  |  | A05 |  | Y | X | X | [5 empty] | NOTE 5D | R | 653 | 13 |  |  |  | 18B |  |  |  | 18B | 13 | 18B | 19
| 757-4 | 44 | 1 |  | 1 | 1 | D12 | D 3 | FCC L-A-4 | DIG DISC | T/O MODE OPER-R | LO | DIS | 275 | XX |  | 19 | 19 | [9 empty] | R T/O ENGA | ENGA NOT | TOR1U | 101 | Y | X | X | [6 empty] | R | 654 | 25 |  |  |  | 15 |  |  |  | 15 |  | 15
| 757-4 | 44 | 2 |  | 1 | 1 | D19 | D27 | FCC R-A-4 | DIG DISC | T/O MODE OPER-R | LO | DIS | 275 | XX |  | 19 | 19 | [9 empty] | R T/O ENGA | ENGA NOT | TOR1U | 101 | Y | X | X | [6 empty] | R | 655 | 25 |  |  |  | 15 |  |  |  | 15 |  | 15
| 757-4 | 44 | 3 |  | 1 | 1 | D6 | D 6 | TMC L-D-4 | DIG DISC | T/O MODE OPER-R | LO | DIS | 146 | XX |  | 18 | 18 | [9 empty] | OPER | INOPER | TO3U | 201 | Y | X | X | [6 empty] | R | 656 | 25 |  |  |  | 15 |  | 15 |  | 15 |  | 15
| 757-4 | 44 | 4 |  | 1 | 1 | D20 | D28 | FCC C-A-4 | DIG DISC | T/O MODE OPER-R | LO | DIS | 275 | XX |  | 19 | 19 | [9 empty] | R T/O ENGA | ENGA NOT | TOR1U | 101 | Y | X | X | [6 empty] | R | 657 | 25 |  |  |  | 15 |  |  |  | 15 |  | 15
| 757-4 | 45 | 0 |  | 12 | 3 | D5 | D 5 | ADC L/R-A-4 | DIGITAL | COMPUTED AIRSPEED | LO | BNR | 206 | XX |  | 27 | 18 | P | V | KNOTS | +/-1024 | 0.0625 | 0-512 | 0.5 |  | ALWAYS POS |  |  | CAS6 | 101 | Y | X | X | [6 empty] | R | 658 | 3 |  |  |  | 3 |  |  |  | 3 | 3 | 3 | 3
| 757-4 | 45 | 0 |  | 2 | 2 | D6 | D 6 | TMC L-D-4 | DIG DISC | A/T ENGAGE | LO | DIS | 146 | XX |  | 27 | 27 | [9 empty] | ENGA | ENGA NOT | AT3U | 202 | Y | X | X | [6 empty] | R | 659 | 25 |  |  |  | 15 |  |  |  | 15 |  | 15
| 757-4 | 45 | 0 |  | 1 | 1 | B5 | B 5 | C VHF | SHUNT | VHF CENTER KEYING | [16 empty] | NOT KEYED | KEYED | DISC005 |  | Y | X | X | [5 empty] | NOTE 3E | R | 660 | 8 |  |  |  | 8 |  |  |  | 8 | 24 | 8 | 6
| 757-4 | 46 | 0 |  | 12 | 1 | A6 | A 6 | SYNCHRO | SYNCHRO | RUDDER PEDAL POSN | Wire and install per Boeing S.B. or STC | [8 empty] | DEG | +/-10 | 0.001250578 | +/-10 | 0.001250578 | +/-3.0% | L PEDAL FWD |  |  | A06 |  | Y | X | X | [5 empty] | NOTE 6D | R | 661 | 14 |  |  |  | 18C |  |  |  | 18C | 14 | 18C | 20
| 757-4 | 47 | 1 |  | 12 | 7 | A7 | A23 | PRESS SENSOR | MOD ACVR2 | BRAKE PRES ALT-LEFT | [9 empty] | PSI | -165to3300 | 55 | -165to3300 | 55 | +/-1.25% | INC PRESSURE |  |  | A23 |  | Y | X | X | [5 empty] | NOTE 14D | R | 662 | 68 |  |  |  | R2 |  |  |  | R5 |  | R2
| 757-4 | 47 | 1 |  | 12 | 7 | A9 | A25 | PRESS SENSOR | MOD ACVR2 | BRAKE PRES MAIN-LEFT | [9 empty] | PSI | -165to3300 | 55 | -165to3300 | 55 | +/-1.25% | INC PRESSURE |  |  | A25 |  | Y | X | X | [5 empty] | NOTE 14D | R | 663 | 68 |  |  |  | R2 |  |  |  | R5 |  | R2
| 757-4 | 47 | 1 |  | 6 | 1 | A8 | A24 | PRESS SENSOR | MOD ACVR2 | BRAKE PRES ALT-RIGHT | [9 empty] | PSI | -165to3300 | 55 | -165to3300 | 55 | +/-1.25% | INC PRESSURE |  |  | A24 |  | Y | X | X | [5 empty] | NOTE 14D | R | 664 | 68 |  |  |  | R2 |  |  |  | R5 |  | R2
| 757-4 | 47 | 1 |  | 6 | 1 | A10 | A26 | PRESS SENSOR | MOD ACVR2 | BRAKE PRES MAIN-RIGHT | [9 empty] | PSI | -165to3300 | 55 | -165to3300 | 55 | +/-1.25% | INC PRESSURE |  |  | A26 |  | Y | X | X | [5 empty] | NOTE 14D | R | 665 | 68 |  |  |  | R2 |  |  |  | R5 |  | R2
| 757-4 | 47 | 2 |  | 12 | 3 | D17/18 | D13 | FMC L/R-D-4 | DIGITAL | DESIRED TRACK | HI | BNR | 114 | XX | S | 28 | 20 |  | V | DEG | +/-180 | 0.05 | +/-180 | 0.17578 |  | CW FROM NORTH |  |  | TK2S |  | Y | X | X | [7 empty] | 666
| 757-4 | 47 | 2 |  | 2 | 2 | D13 | D 4 | MCP A-A-2 | DIG DISC | SPD DISPLAY BLANK | LO | DIS | 272 | XX |  | 28 | 28 | [9 empty] | DSPLY BLNK | NOT BLANK | ASDSP7 |  | Y | X | X | [6 empty] | R | 667 | 49 |  |  |  | R8A |  | 40 |  | R1F |  | R8A
B | 757-4 | 47 | 2 |  | 1 | 1 | D26 | D26 | EFIS R/C-A-1 | DIG DISC | TCAS DATA DISPLAYED F/O | LO / Will hook-up per COA | DIS | 276 | XX |  | 20 | 20 | [9 empty] | DISPLAYED | NOT DISPLAY |  |  | Y | X | X | [6 empty] | R | 668 | 55 |  |  |  | R14B |  | 46B |  | R2B |  | R14B
B | 757-4 | 47 | 3 |  | 12 | 12 | D26 | D26 | EFISCP R-A-1 | DIG DISC | AIRPORTS F/O | LO / Will hook-up per COA | DIS | 272 | XX |  | 23 | 23 | [9 empty] | SELECT | NOT SEL | APT26D | 420 | Y | X | X | [6 empty] | R | 669 | 55 |  |  |  | R14B |  |  |  | R2B |  | R14B
B | 757-4 | 47 | 3 |  | 11 | 11 | D26 | D26 | EFISCP R-A-1 | DIG DISC | RTE DATA F/O | LO / Will hook-up per COA | DIS | 272 | XX |  | 22 | 22 | [9 empty] | SELECTED | NOT SEL | WP26D | 420 | Y | X | X | [6 empty] | R | 670 | 55 |  |  |  | R14B |  |  |  | R2B |  | R14B
B | 757-4 | 47 | 3 |  | 10 | 10 | D26 | D26 | EFISCP R-A-1 | DIG DISC | WPT F/O | LO / Will hook-up per COA | DIS | 272 | XX |  | 21 | 21 | [9 empty] | SELECT | NOT SEL | GRP26D | 420 | Y | X | X | [6 empty] | R | 671 | 55 |  |  |  | R14B |  |  |  | R2B |  | R14B
B | 757-4 | 47 | 3 |  | 9 | 9 | D26 | D26 | EFISCP R-A-1 | DIG DISC | NAV AIDS F/O | LO / Will hook-up per COA | DIS | 272 | XX |  | 20 | 20 | [9 empty] | SELECT | NOT SEL | NA26D | 420 | Y | X | X | [6 empty] | R | 672 | 55 |  |  |  | R14B |  |  |  | R2B |  | R14B
B | 757-4 | 47 | 3 |  | 8 | 8 | D26 | D26 | EFISCP R-A-1 | DIG DISC | ADF/ VOR SEL F/O | LO / Will hook-up per COA | DIS | 272 | XX |  | 19 | 19 | [9 empty] | SELECTED | NOT SEL |  | 420 | Y | X | X | [6 empty] | R | 673 | 55 |  |  |  | R14B |  |  |  | R2B |  | R14B
B | 757-4 | 47 | 3 |  | 7 | 7 | D26 | D26 | EFISCP R-A-1 | DIG DISC | NAV MODE SEL F/O | LO / Will hook-up per COA | DIS | 272 | XX |  | 18 | 18 | [9 empty] | SELECTED | NOT SEL |  | 420 | Y | X | X | [6 empty] | R | 674 | 55 |  |  |  | R14B |  |  |  | R2B |  | R14B
B | 757-4 | 47 | 3 |  | 6 | 6 | D26 | D26 | EFISCP R-A-1 | DIG DISC | ILS (STD) MODE SEL F/O | LO / Will hook-up per COA | DIS | 272 | XX |  | 16 | 16 | [9 empty] | ILS (STD) | NOT SEL | IS26R | 420 | Y | X | X | [6 empty] | R | 675 | 55 |  |  |  | R14B |  |  |  | R2B |  | R14B
B | 757-4 | 47 | 3 |  | 5 | 5 | D26 | D26 | EFISCP R-A-1 | DIG DISC | VOR (STD) MODE SEL F/O | LO / Will hook-up per COA | DIS | 272 | XX |  | 15 | 15 | [9 empty] | VOR (STD) | NOT SEL | VS26R | 420 | Y | X | X | [6 empty] | R | 676 | 55 |  |  |  | R14B |  |  |  | R2B |  | R14B
B | 757-4 | 47 | 3 |  | 4 | 4 | D26 | D26 | EFISCP R-A-1 | DIG DISC | PLAN MODE SEL F/O | LO / Will hook-up per COA | DIS | 272 | XX |  | 14 | 14 | [9 empty] | PLAN MODE | NOT SEL | PM26R | 420 | Y | X | X | [6 empty] | R | 677 | 55 |  |  |  | R14B |  |  |  | R2B |  | R14B
B | 757-4 | 47 | 3 |  | 3 | 3 | D26 | D26 | EFISCP R-A-1 | DIG DISC | ILS (MOD) MODE SEL F/O | LO / Will hook-up per COA | DIS | 272 | XX |  | 13 | 13 | [9 empty] | ILS (MOD) | NOT SEL | IM26R | 420 | Y | X | X | [6 empty] | R | 678 | 55 |  |  |  | R14B |  |  |  | R2B |  | R14B
B | 757-4 | 47 | 3 |  | 2 | 2 | D26 | D26 | EFISCP R-A-1 | DIG DISC | VOR (MOD) MODE SEL F/O | LO / Will hook-up per COA | DIS | 272 | XX |  | 12 | 12 | [9 empty] | VOR (MOD) | NOT SEL | VM26R | 420 | Y | X | X | [6 empty] | R | 679 | 55 |  |  |  | R14B |  |  |  | R2B |  | R14B
B | 757-4 | 47 | 3 |  | 1 | 1 | D26 | D26 | EFISCP R-A-1 | DIG DISC | MAP MODE SELECT F/O | LO / Will hook-up per COA | DIS | 272 | XX |  | 11 | 11 | [9 empty] | MAP MODE | NOT SEL | MP26R | 420 | Y | X | X | [6 empty] | R | 680 | 55 |  |  |  | R14B |  |  |  | R2B |  | R14B
B | 757-4 | 47 | 4 |  | 12 | 12 | D25 | D25 | EFISCP L-A-1 | DIG DISC | TERRAIN DATA SELECTED CAPT | LO / Will hook-up per COA | DIS | 276 | XX |  | 16 | 16 | [9 empty] | CP SELECTED | NOT SELECT |  |  | Y | X | X | [5 empty] | NOTE 21C |  | 681 | 55 |  |  |  | R14B | R14B | R2B
| 757-4 | 47 | 4 |  | 11 | 11 | D14 | D14 | EICAS L/R-A-1 | DIG DISC | GEAR DISAGREE SYS 1 | HI | DIS | 010 | 01 |  | 18 | 18 | [9 empty] | DISAGREE | NORMAL |  |  | Y | X | X | [7 empty] | 682
| 757-4 | 47 | 4 |  | 10 | 10 | D14 | D14 | EICAS L/R-A-1 | DIG DISC | GEAR DISAGREE SYS 2 | HI | DIS | 014 | 01 |  | 17 | 17 | [9 empty] | DISAGREE | NORMAL |  |  | Y | X | X | [7 empty] | 683
| 757-4 | 47 | 4 |  | 9 | 9 | D14 | D14 | EICAS L/R-A-1 | DIG DISC | RAT UNLOCKED | HI | DIS | 016 | 01 |  | 28 | 28 | [9 empty] | UNLOCKED | LOCKED |  |  | Y | X | X | [7 empty] | 684
| 757-4 | 47 | 4 |  | 8 | 8 | D14 | D14 | EICAS L/R-A-1 | DIG DISC | ANTI-SKID | HI | DIS | 010 | 10 |  | 24 | 24 | [9 empty] | FAULT | OK |  |  | Y | X | X | [7 empty] | 685
| 757-4 | 47 | 4 |  | 7 | 7 | D14 | D14 | EICAS L/R-A-1 | DIG DISC | APU LOW OIL QUANT | HI | DIS | 016 | 01 |  | 17 | 17 | [9 empty] | LOW QTY | NORMAL |  |  | Y | X | X | [7 empty] | 686
| 757-4 | 47 | 4 |  | 6 | 6 | D14 | D14 | EICAS L/R-A-1 | DIG DISC | APU FAULT | HI | DIS | 011 | 00 |  | 16 | 16 | [9 empty] | FAULT | OK | AD617 |  | Y | X | X | [7 empty] | 687 | 30 |  |  |  | 24 |  | 24 |  | 24 |  | 24
| 757-4 | 47 | 4 |  | 5 | 5 | D14 | D14 | EICAS L/R-A-1 | DIG DISC | FUEL CONFIG | HI | DIS | 036 | 11 |  | 18 | 18 | [9 empty] | CONF FAULT | NORMAL | AD426 |  | Y | X | X | [7 empty] | 688 | 59
| 757-4 | 47 | 4 |  | 4 | 4 | D14 | D14 | EICAS L/R-A-1 | DIG DISC | L BLEED DUCT LEAK | HI | DIS | 012 | 11 |  | 16 | 16 | [9 empty] | OVHT | NORMAL |  |  | Y | X | X | [7 empty] | 689
| 757-4 | 47 | 4 |  | 3 | 3 | D14 | D14 | EICAS L/R-A-1 | DIG DISC | R BLEED DUCT LEAK | HI | DIS | 016 | 10 |  | 26 | 26 | [9 empty] | OVHT | NORMAL |  |  | Y | X | X | [7 empty] | 690
B | 757-4 | 47 | 4 |  | 2 | 2 | D26 | D26 | EFIS R/C-A-1 | DIG DISC | TERRAIN DATA DISPLAYED F/O | LO / Will hook-up per COA | DIS | 276 | XX |  | 21 | 21 | [9 empty] | DISPLAYED | NOT DISPLAY |  |  | Y | X | X | [6 empty] | R | 691 | 55 |  |  |  | R14B |  | 46B |  | R2B |  | R14B
B | 757-4 | 47 | 4 |  | 1 | 1 | D26 | D26 | EFIS R/C-A-1 | DIG DISC | WXR DATA DISPLAYED F/O | LO / Will hook-up per COA | DIS | 276 | XX |  | 19 | 19 | [9 empty] | DISPLAYED | NOT DISPLAY |  |  | Y | X | X | [6 empty] | R | 692 | 55 |  |  |  | R14B |  | 46B |  | R2B |  | R14B
| 757-4 | 48 | 0 |  | 2 | 2 | D1 | D23 | VOR L-A-2 | DIG DISC | INNER MARKER | LO | DIS | 222 | XX |  | 13 | 13 | [9 empty] | PRESENT | NOT PRES | MK11D3 | 103 | Y | X | X | [5 empty] | NOTE 14C | R | 697 | 29 |  |  |  | 23 |  |  |  | 23 | 6 | 23
| 757-4 | 48 | 0 |  | 2 | 2 | D1 | D23 | VOR L-A-2 | DIG DISC | MIDDLE MARKER | LO | DIS | 222 | XX |  | 12 | 12 | [9 empty] | PRESENT | NOT PRES | MK11D2 | 103 | Y | X | X | [5 empty] | NOTE 14C | R | 698 | 29 |  |  |  | 23 |  |  |  | 23 | 6 | 23
| 757-4 | 48 | 0 |  | 2 | 2 | D1 | D23 | VOR L-A-2 | DIG DISC | OUTER MARKER | LO | DIS | 222 | XX |  | 11 | 11 | [9 empty] | PRESENT | NOT PRES | MK11D1 | 103 | Y | X | X | [5 empty] | NOTE 14C | R | 699 | 29 |  |  |  | 23 |  |  |  | 23 | 6 | 23
| 757-4 | 48 | 0 |  | 1 | 1 | D10 | D10 | GPWC L-A-1 | DIG DISC | TERRAIN OVERRIDE | LO | DIS | 357 | XX |  | 16 | 16 | [9 empty] | TRUE | NOT TRUE |  |  | N | X | X | [5 empty] | NOTE 21C | R | 700 | 35 |  |  |  | 28 |  |  |  | 28 |  | 28
| 757-4 | 48 | 1 |  | 12 | 3 | D11 | D11 | EFIS L/C-A-1 | DIGITAL | LOCALIZER DEV CAPT | LO | BNR | 173 | XX | S | 28 | 20 |  | V | DDM | +/-0.4 | 0.0001 | +/-0.4 | 0.000390625 | N/A | FLY RIGHT |  |  | LOC93V | 406 | Y | X | X | [6 empty] | R | 693 | 27 |  |  |  | 22 |  |  |  | 22 | 21 | 22
| 757-4 | 48 | 2 |  | 12 | 3 | D16 | D17 | ILS L-A-2/MMR L | DIGITAL | LOCALIZER DEV | LO | BNR | 173 | XX | S | 28 | 20 |  | V | DDM | +/-0.4 | 0.0001 | +/-0.4 | 0.00078125 | +/-.003 | FLY RIGHT |  |  | LOC10V | 107 | Y | X | X | [6 empty] | R | 694 | 27 |  |  |  | 22 |  |  |  | 22 | 21 | 22
B | 757-4 | 48 | 3 |  | 12 | 3 | D29 | D18 | ILS R-A-2/MMR R | DIGITAL | LOCALIZER DEV | LO / Will hook-up per COA | BNR | 173 | XX | S | 28 | 20 |  | V | DDM | +/-0.4 | 0.0001 | +/-0.4 | 0.00078125 | +/-.003 | FLY RIGHT |  |  | LOC10V | 107 | Y | X | X | [6 empty] | R | 695 | 27 |  |  |  | 22 |  |  |  | 22 | 21 | 22
B | 757-4 | 48 | 4 |  | 12 | 3 | D30 | D19 | ILS C-A-2/MMR C | DIGITAL | LOCALIZER DEV | LO / Will hook-up per COA | BNR | 173 | XX | S | 28 | 20 |  | V | DDM | +/-0.4 | 0.0001 | +/-0.4 | 0.00078125 | +/-.003 | FLY RIGHT |  |  | LOC10V | 107 | Y | X | X | [6 empty] | R | 696 | 27 |  |  |  | 22 |  |  |  | 22 | 21 | 22
| 757-4 | 49 | 1 |  | 12 | 12 | D12 | D 3 | FCC L-A-4 | DIG DISC | G/S MODE OPER | LO | DIS | 274 | XX |  | 29 | 29 | [9 empty] | G/S ENGA | ENGA NOT | GS1U | 101 | Y | X | X | [6 empty] | R | 701 | 25 |  |  |  | 15 |  |  |  | 15 |  | 15
| 757-4 | 49 | 1 |  | 11 | 11 | D12 | D 3 | FCC L-A-4 | DIG DISC | FLARE OPER | LO | DIS | 274 | XX |  | 28 | 28 | [9 empty] | FLARE | FLARE NOT | FLR1U | 101 | Y | X | X | [6 empty] | R | 705 | 25 |  |  |  | 15 |  |  |  | 15 |  | 15
| 757-4 | 49 | 1 |  | 10 | 10 | D12 | D 3 | FCC L-A-4 | DIG DISC | G/A MODE OPER-P | LO | DIS | 274 | XX |  | 27 | 27 | [9 empty] | P G/A ENGA | ENGA NOT | GAP1U | 101 | Y | X | X | [6 empty] | R | 709 | 25 |  |  |  | 15 |  |  |  | 15 |  | 15
| 757-4 | 49 | 1 |  | 9 | 9 | D12 | D 3 | FCC L-A-4 | DIG DISC | T/O MODE OPER-P | LO | DIS | 274 | XX |  | 26 | 26 | [9 empty] | P T/O ENGA | ENGA NOT | TOP1U | 101 | Y | X | X | [6 empty] | R | 713 | 25 |  |  |  | 15 |  |  |  | 15 |  | 15
| 757-4 | 49 | 1 |  | 8 | 8 | D12 | D 3 | FCC L-A-4 | DIG DISC | ALT HOLD MODE OPER | LO | DIS | 274 | XX |  | 25 | 25 | [9 empty] | ALT HLD EN | ENGA NOT | ALTH1U | 101 | Y | X | X | [6 empty] | R | 717 | 25 |  |  |  | 15 |  |  |  | 15 |  | 15
| 757-4 | 49 | 1 |  | 7 | 7 | D12 | D 3 | FCC L-A-4 | DIG DISC | V/S MODE OPER | LO | DIS | 274 | XX |  | 24 | 24 | [9 empty] | V/S ENGA | ENGA NOT | VS1U | 101 | Y | X | X | [6 empty] | R | 721 | 25 |  |  |  | 15 |  |  |  | 15 |  | 15
| 757-4 | 49 | 1 |  | 6 | 6 | D12 | D 3 | FCC L-A-4 | DIG DISC | V NAV MODE OPER | LO | DIS | 274 | XX |  | 23 | 23 | [9 empty] | V-NAV ENGA | ENGA NOT | VNV1U | 101 | Y | X | X | [6 empty] | R | 725 | 25 |  |  |  | 15 |  |  |  | 15 |  | 15
| 757-4 | 49 | 1 |  | 5 | 5 | D12 | D 3 | FCC L-A-4 | DIG DISC | FL CH MODE OPER | LO | DIS | 274 | XX |  | 22 | 22 | [9 empty] | FL CH ENGA | ENGA NOT | FLCH1U | 101 | Y | X | X | [6 empty] | R | 729 | 25 |  |  |  | 15 |  |  |  | 15 |  | 15
| 757-4 | 49 | 1 |  | 4 | 4 | D12 | D 3 | FCC L-A-4 | DIG DISC | IAS | LO | DIS | 274 | XX |  | 18 | 18 | [9 empty] | ISA ENGA | ENGA NOT | SPD1U | 101 | Y | X | X | [6 empty] | R | 733 | 25 |  |  |  | 15 |  |  |  | 15 |  | 15
| 757-4 | 49 | 1 |  | 3 | 3 | D12 | D 3 | FCC L-A-4 | DIG DISC | FLT DIR ON-CAPT | LO | DIS | 272 | XX |  | 23 | 23 | [9 empty] | CAPT ON | CAPT OFF | FDCP1D | 101 | Y | X | X | [6 empty] | R | 737 | 25 |  |  |  | 15 |  |  |  | 15 |  | 15
| 757-4 | 49 | 1 |  | 2 | 2 | D12 | D 3 | FCC L-A-4 | DIG DISC | FLT DIR ON-F/O | LO | DIS | 272 | XX |  | 22 | 22 | [9 empty] | F/O ON | F/O OFF | FDFO1D | 101 | Y | X | X | [6 empty] | R | 741 | 25 |  |  |  | 15 |  |  |  | 15 |  | 15
| 757-4 | 49 | 1 |  | 1 | 1 | D12 | D 3 | FCC L-A-4 | DIG DISC | FMA FAULT 1 (CWS) | LO | DIS | 272 | XX |  | 13 | 13 | [9 empty] | MODE FAIL | NO MODE FL | MODFA1 | 101 | Y | X | X | [6 empty] | R | 745 | 25 |  |  |  | 15 |  |  |  | 15 |  | 15
| 757-4 | 49 | 2 |  | 12 | 12 | D19 | D27 | FCC R-A-4 | DIG DISC | G/S MODE OPER | LO | DIS | 274 | XX |  | 29 | 29 | [9 empty] | G/S ENGA | ENGA NOT | GS1U | 101 | Y | X | X | [6 empty] | R | 702 | 25 |  |  |  | 15 |  |  |  | 15 |  | 15
| 757-4 | 49 | 2 |  | 11 | 11 | D19 | D27 | FCC R-A-4 | DIG DISC | FLARE OPER | LO | DIS | 274 | XX |  | 28 | 28 | [9 empty] | FLARE | FLARE NOT | FLR1U | 101 | Y | X | X | [6 empty] | R | 706 | 25 |  |  |  | 15 |  |  |  | 15 |  | 15
| 757-4 | 49 | 2 |  | 10 | 10 | D19 | D27 | FCC R-A-4 | DIG DISC | G/A MODE OPER-P | LO | DIS | 274 | XX |  | 27 | 27 | [9 empty] | P G/A ENGA | ENGA NOT | GAP1U | 101 | Y | X | X | [6 empty] | R | 710 | 25 |  |  |  | 15 |  |  |  | 15 |  | 15
| 757-4 | 49 | 2 |  | 9 | 9 | D19 | D27 | FCC R-A-4 | DIG DISC | T/O MODE OPER-P | LO | DIS | 274 | XX |  | 26 | 26 | [9 empty] | P T/O ENGA | ENGA NOT | TOP1U | 101 | Y | X | X | [6 empty] | R | 714 | 25 |  |  |  | 15 |  |  |  | 15 |  | 15
| 757-4 | 49 | 2 |  | 8 | 8 | D19 | D27 | FCC R-A-4 | DIG DISC | ALT HOLD MODE OPER | LO | DIS | 274 | XX |  | 25 | 25 | [9 empty] | ALT HLD EN | ENGA NOT | ALTH1U | 101 | Y | X | X | [6 empty] | R | 718 | 25 |  |  |  | 15 |  |  |  | 15 |  | 15
| 757-4 | 49 | 2 |  | 7 | 7 | D19 | D27 | FCC R-A-4 | DIG DISC | V/S MODE OPER | LO | DIS | 274 | XX |  | 24 | 24 | [9 empty] | V/S ENGA | ENGA NOT | VS1U | 101 | Y | X | X | [6 empty] | R | 722 | 25 |  |  |  | 15 |  |  |  | 15 |  | 15
| 757-4 | 49 | 2 |  | 6 | 6 | D19 | D27 | FCC R-A-4 | DIG DISC | V NAV MODE OPER | LO | DIS | 274 | XX |  | 23 | 23 | [9 empty] | V-NAV ENGA | ENGA NOT | VNV1U | 101 | Y | X | X | [6 empty] | R | 726 | 25 |  |  |  | 15 |  |  |  | 15 |  | 15
| 757-4 | 49 | 2 |  | 5 | 5 | D19 | D27 | FCC R-A-4 | DIG DISC | FL CH MODE OPER | LO | DIS | 274 | XX |  | 22 | 22 | [9 empty] | FL CH ENGA | ENGA NOT | FLCH1U | 101 | Y | X | X | [6 empty] | R | 730 | 25 |  |  |  | 15 |  |  |  | 15 |  | 15
| 757-4 | 49 | 2 |  | 4 | 4 | D19 | D27 | FCC R-A-4 | DIG DISC | IAS | LO | DIS | 274 | XX |  | 18 | 18 | [9 empty] | ISA ENGA | ENGA NOT | SPD1U | 101 | Y | X | X | [6 empty] | R | 734 | 25 |  |  |  | 15 |  |  |  | 15 |  | 15
| 757-4 | 49 | 2 |  | 3 | 3 | D19 | D27 | FCC R-A-4 | DIG DISC | FLT DIR ON-CAPT | LO | DIS | 272 | XX |  | 23 | 23 | [9 empty] | CAPT ON | CAPT OFF | FDCP1D | 101 | Y | X | X | [6 empty] | R | 738 | 25 |  |  |  | 15 |  |  |  | 15 |  | 15
| 757-4 | 49 | 2 |  | 2 | 2 | D19 | D27 | FCC R-A-4 | DIG DISC | FLT DIR ON-F/O | LO | DIS | 272 | XX |  | 22 | 22 | [9 empty] | F/O ON | F/O OFF | FDFO1D | 101 | Y | X | X | [6 empty] | R | 742 | 25 |  |  |  | 15 |  |  |  | 15 |  | 15
| 757-4 | 49 | 2 |  | 1 | 1 | D19 | D27 | FCC R-A-4 | DIG DISC | FMA FAULT 1 (CWS) | LO | DIS | 272 | XX |  | 13 | 13 | [9 empty] | MODE FAIL | NO MODE FL | MODFA1 | 101 | Y | X | X | [6 empty] | R | 746 | 25 |  |  |  | 15 |  |  |  | 15 |  | 15
| 757-4 | 49 | 3 |  | 12 | 12 | D13 | D 4 | MCP A-A-2 | DIG DISC | G/S MODE OPER | LO | DIS | 272 | XX |  | 17 | 17 | [9 empty] | G/S ENGA | ENGA NOT | GS7U | 201 | Y | X | X | [6 empty] | R | 703 | 25 |  |  |  | 15 |  |  |  | 15 |  | 15
| 757-4 | 49 | 3 |  | 11 | 11 | D13 | D 4 | MCP A-A-2 | DIG DISC | FLARE OPER | LO | DIS | 302 | XX |  | 11 | 11 | [9 empty] | FLARE | NOT FLARE | APFLR7 | 203 | Y | X | X | [6 empty] | R | 707 | 25 |  |  |  | 15 |  |  |  | 15 |  | 15
| 757-4 | 49 | 3 |  | 10 | 10 | D12 | D 3 | FCC L-A-4 | DIG DISC | G/A MODE OPER-P | LO | DIS | 274 | XX |  | 27 | 27 | [9 empty] | P G/A ENGA | ENGA NOT | GAP1U | 101 | Y | X | X | [6 empty] | R | 711 | 25 |  |  |  | 15 |  |  |  | 15 |  | 15
| 757-4 | 49 | 3 |  | 9 | 9 | D12 | D 3 | FCC L-A-4 | DIG DISC | T/O MODE OPER-P | LO | DIS | 274 | XX |  | 26 | 26 | [9 empty] | P T/O ENGA | ENGA NOT | TOP1U | 101 | Y | X | X | [6 empty] | R | 715 | 25 |  |  |  | 15 |  |  |  | 15 |  | 15
| 757-4 | 49 | 3 |  | 8 | 8 | D13 | D 4 | MCP A-A-2 | DIG DISC | ALT HOLD MODE OPER | LO | DIS | 272 | XX |  | 9 | 9 | [9 empty] | ALT HLD EN | ENGA NOT | ALTH7U | 201 | Y | X | X | [6 empty] | R | 719 | 25 |  |  |  | 15 |  |  |  | 15 |  | 15
| 757-4 | 49 | 3 |  | 7 | 7 | D13 | D 4 | MCP A-A-2 | DIG DISC | V/S MODE OPER | LO | DIS | 273 | XX |  | 10 | 10 | [9 empty] | V/S ENGA | ENGA NOT | VS7U | 201 | Y | X | X | [6 empty] | R | 723 | 25 |  |  |  | 15 |  |  |  | 15 |  | 15
| 757-4 | 49 | 3 |  | 6 | 6 | D13 | D 4 | MCP A-A-2 | DIG DISC | V NAV MODE OPER | LO | DIS | 273 | XX |  | 21 | 21 | [9 empty] | VNAV ENG | ENGA NOT | VNV7U | 203 | Y | X | X | [6 empty] | R | 727 | 25 |  |  |  | 15 |  |  |  | 15 |  | 15
| 757-4 | 49 | 3 |  | 5 | 5 | D13 | D 4 | MCP A-A-2 | DIG DISC | FL CH MODE OPER | LO | DIS | 272 | XX |  | 12 | 12 | [9 empty] | FL CH ENGA | ENGA NOT | FLCH7U | 201 | Y | X | X | [6 empty] | R | 731 | 25 |  |  |  | 15 |  |  |  | 15 |  | 15
| 757-4 | 49 | 3 |  | 4 | 4 | D12 | D 3 | FCC L-A-4 | DIG DISC | IAS | LO | DIS | 274 | XX |  | 18 | 18 | [9 empty] | ISA ENGA | ENGA NOT | SPD1U | 101 | Y | X | X | [6 empty] | R | 735 | 25 |  |  |  | 15 |  |  |  | 15 |  | 15
| 757-4 | 49 | 3 |  | 3 | 3 | D13 | D 4 | MCP A-A-2 | DIG DISC | FLT DIR ON-CAPT | LO | DIS | 270 | XX |  | 14 | 14 | [9 empty] | CAPT ON | CAPT OFF | FDCP7D | 201 | Y | X | X | [6 empty] | R | 739 | 25 |  |  |  | 15 |  |  |  | 15 |  | 15
| 757-4 | 49 | 3 |  | 2 | 2 | D13 | D 4 | MCP A-A-2 | DIG DISC | FLT DIR ON-F/O | LO | DIS | 270 | XX |  | 13 | 13 | [9 empty] | F/O ON | F/O OFF | FDF07D | 201 | Y | X | X | [6 empty] | R | 743 | 25 |  |  |  | 15 |  |  |  | 15 |  | 15
| 757-4 | 49 | 3 |  | 1 | 1 | D12 | D 3 | FCC L-A-4 | DIG DISC | FMA FAULT 1 (CWS) | LO | DIS | 272 | XX |  | 13 | 13 | [9 empty] | MODE FAIL | NO MODE FL | MODFA1 | 101 | Y | X | X | [6 empty] | R | 747 | 25 |  |  |  | 15 |  |  |  | 15 |  | 15
| 757-4 | 49 | 4 |  | 12 | 12 | D20 | D28 | FCC C-A-4 | DIG DISC | G/S MODE OPER | LO | DIS | 274 | XX |  | 29 | 29 | [9 empty] | G/S ENGA | ENGA NOT | GS1U | 101 | Y | X | X | [6 empty] | R | 704 | 25 |  |  |  | 15 |  |  |  | 15 |  | 15
| 757-4 | 49 | 4 |  | 11 | 11 | D20 | D28 | FCC C-A-4 | DIG DISC | FLARE OPER | LO | DIS | 274 | XX |  | 28 | 28 | [9 empty] | FLARE | FLARE NOT | FLR1U | 101 | Y | X | X | [6 empty] | R | 708 | 25 |  |  |  | 15 |  |  |  | 15 |  | 15
| 757-4 | 49 | 4 |  | 10 | 10 | D20 | D28 | FCC C-A-4 | DIG DISC | G/A MODE OPER-P | LO | DIS | 274 | XX |  | 27 | 27 | [9 empty] | P G/A ENGA | ENGA NOT | GAP1U | 101 | Y | X | X | [6 empty] | R | 712 | 25 |  |  |  | 15 |  |  |  | 15 |  | 15
| 757-4 | 49 | 4 |  | 9 | 9 | D20 | D28 | FCC C-A-4 | DIG DISC | T/O MODE OPER-P | LO | DIS | 274 | XX |  | 26 | 26 | [9 empty] | P T/O ENGA | ENGA NOT | TOP1U | 101 | Y | X | X | [6 empty] | R | 716 | 25 |  |  |  | 15 |  |  |  | 15 |  | 15
| 757-4 | 49 | 4 |  | 8 | 8 | D20 | D28 | FCC C-A-4 | DIG DISC | ALT HOLD MODE OPER | LO | DIS | 274 | XX |  | 25 | 25 | [9 empty] | ALT HLD EN | ENGA NOT | ALTH1U | 101 | Y | X | X | [6 empty] | R | 720 | 25 |  |  |  | 15 |  |  |  | 15 |  | 15
| 757-4 | 49 | 4 |  | 7 | 7 | D20 | D28 | FCC C-A-4 | DIG DISC | V/S MODE OPER | LO | DIS | 274 | XX |  | 24 | 24 | [9 empty] | V/S ENGA | ENGA NOT | VS1U | 101 | Y | X | X | [6 empty] | R | 724 | 25 |  |  |  | 15 |  |  |  | 15 |  | 15
| 757-4 | 49 | 4 |  | 6 | 6 | D20 | D28 | FCC C-A-4 | DIG DISC | V NAV MODE OPER | LO | DIS | 274 | XX |  | 23 | 23 | [9 empty] | V-NAV ENGA | ENGA NOT | VNV1U | 101 | Y | X | X | [6 empty] | R | 728 | 25 |  |  |  | 15 |  |  |  | 15 |  | 15
| 757-4 | 49 | 4 |  | 5 | 5 | D20 | D28 | FCC C-A-4 | DIG DISC | FL CH MODE OPER | LO | DIS | 274 | XX |  | 22 | 22 | [9 empty] | FL CH ENGA | ENGA NOT | FLCH1U | 101 | Y | X | X | [6 empty] | R | 732 | 25 |  |  |  | 15 |  |  |  | 15 |  | 15
| 757-4 | 49 | 4 |  | 4 | 4 | D20 | D28 | FCC C-A-4 | DIG DISC | IAS | LO | DIS | 274 | XX |  | 18 | 18 | [9 empty] | ISA ENGA | ENGA NOT | SPD1U | 101 | Y | X | X | [6 empty] | R | 736 | 25 |  |  |  | 15 |  |  |  | 15 |  | 15
| 757-4 | 49 | 4 |  | 3 | 3 | D20 | D28 | FCC C-A-4 | DIG DISC | FLT DIR ON-CAPT | LO | DIS | 272 | XX |  | 23 | 23 | [9 empty] | CAPT ON | CAPT OFF | FDCP1D | 101 | Y | X | X | [6 empty] | R | 740 | 25 |  |  |  | 15 |  |  |  | 15 |  | 15
| 757-4 | 49 | 4 |  | 2 | 2 | D20 | D28 | FCC C-A-4 | DIG DISC | FLT DIR ON-F/O | LO | DIS | 272 | XX |  | 22 | 22 | [9 empty] | F/O ON | F/O OFF | FDFO1D | 101 | Y | X | X | [6 empty] | R | 744 | 25 |  |  |  | 15 |  |  |  | 15 |  | 15
| 757-4 | 49 | 4 |  | 1 | 1 | D20 | D28 | FCC C-A-4 | DIG DISC | FMA FAULT 1 (CWS) | LO | DIS | 272 | XX |  | 13 | 13 | [9 empty] | MODE FAIL | NO MODE FL | MODFA1 | 101 | Y | X | X | [6 empty] | R | 748 | 25 |  |  |  | 15 |  |  |  | 15 |  | 15
| 757-4 | 50 | 0 |  | 12 | 1 | A1 | A 1 | ACCEL | LLDC | VERTICAL ACCELERATION | [9 empty] | G's | +6to-3 | 0.0022894 | +6to-3 | 0.0022894 | +/-1.0% | UP |  |  | A01 |  | Y | X | X | [5 empty] | NOTE 1D | R | 749 | 5 |  |  |  | 5 |  |  |  | 5 | 5 | 5 | 4
| 757-4 | 51 | 0 |  | 12 | 3 | A3 | A 3 | ACCEL | LLDC | LATERAL ACCELERATION | [9 empty] | G's | +/-1 | 0.0020365 | +/-1 | 0.0020365 | +/-1.0% | RIGHT |  |  | A03 |  | Y | X | X | [5 empty] | NOTE 3D | R | 750 | 18 |  |  |  | 17 |  |  |  | 17 | 11 | 17 | 16
| 757-4 | 51 | 0 |  | 2 | 2 | D14 | D14 | EICAS L/R-A-1 | DIG DISC | MAIN CARGO FIRE | HI | DIS | 016 | 01 |  | 25 | 25 | [9 empty] | FIRE | NORMAL | AD729 |  | Y | X | X | [6 empty] | R | 751 | 30 |  |  |  | 24 |  |  |  | 24 |  | 24
| 757-4 | 51 | 0 |  | 1 | 1 | D14 | D14 | EICAS L/R-A-1 | DIG DISC | AFT CARGO FIRE | HI | DIS | 036 | 11 |  | 15 | 15 | [9 empty] | FIRE | NORMAL | AD540 |  | Y | X | X | [6 empty] | R | 752 | 30 |  |  |  | 24 |  |  |  | 24 |  | 24
| 757-4 | 52 | 0 |  | 12 | 3 | D14 | D14 | EICAS L/R-A-1 | DIGITAL | ELEVATOR POSN - R | HI | BNR | 017 | 00 | S | 26 | 18 | P | V | DEG | +/-180 | 0.0439453125 | +/-45 | 0.08789 | +/-.5 | SURFACE UP |  |  | RELEV9 |  | Y | X | X | [6 empty] | R | 753 | 15 |  |  |  | 18A |  |  |  | 18A |  | 18A | 18
B | 757-4 | 52 | 0 |  | 2 | 2 | N/A | D12 | PVDC L-A | DIG DISC | F/O PVD ON | LO / Not hooked-up | DIS | 270 | XX |  | 14 | 14 | [9 empty] | ON | OFF | FPONCF | 101 | Y | X | X | [6 empty] | R | 754 | 25 | 81 |  |  | 15 | R27 |  |  | 15 |  | 15/R27
B | 757-4 | 52 | 0 |  | 1 | 1 | N/A | D12 | PVDC L-A | DIG DISC | CAPTAIN PVD ON | LO / Not hooked-up | DIS | 270 | XX |  | 13 | 13 | [9 empty] | ON | OFF | CPONCF | 101 | Y | X | X | [6 empty] | R | 755 | 25 | 81 |  |  | 15 | R27 |  |  | 15 |  | 15/R27
| 757-4 | 53 | 0 |  | 12 | 3 | D5 | D 5 | ADC L/R-A-4 | DIGITAL | ALTITUDE (1013.25mB) COARSE | LO | BNR | 203 | XX | S | 27 | 19 |  |  | FEET | +/-131072 | 1 | +/-65536 | 128 | 2 | ABOVE SEA LVL |  |  | HQNE6 | 101 | Y | X | X | [5 empty] | NOTE 3C | R | 756 | 2 |  |  |  | 2 |  |  |  | 2 | 2 | 2 | 2
| 757-4 | 53 | 0 |  | 2 | 2 | B4 | B 4 | R VHF | SHUNT | VHF RIGHT KEYING | [16 empty] | NOT KEYED | KEYED | DISC004 |  | Y | X | X | [6 empty] | R | 757 | 8 |  |  |  | 8 |  |  |  | 8 | 24 | 8 | 6
| 757-4 | 53 | 0 |  | 1 | 1 | B3 | B 3 | L VHF | SHUNT | VHF LEFT KEYING | [16 empty] | NOT KEYED | KEYED | DISC003 |  | Y | X | X | [6 empty] | R | 758 | 8 |  |  |  | 8 |  |  |  | 8 | 24 | 8 | 6
| 757-4 | 54 | 0 |  | 12 | 5 | D5 | D 5 | ADC L/R-A-4 | DIGITAL | ALTITUDE (1013.25mB) FINE | LO | BNR | 203 | XX | S | 18 | 12 |  |  | FEET | +/-131072 | 1 | +/-512 | 4 | 2 | ABOVE SEA LVL |  |  | HQNE6 | 101 | Y | X | X | [5 empty] | NOTE 3C | R | 759 | 2 |  |  |  | 2 |  |  |  | 2 | 2 | 2 | 2
| 757-4 | 54 | 0 |  | 4 | 4 | B8 | B 8 | R HF | SHUNT | HF-RIGHT KEYING | [16 empty] | NOT KEYED | KEYED | DISC008 |  | Y | X | X | [5 empty] | NOTE 3E | R | 760 | 8 |  |  |  | 8 |  |  |  | 8 | 24 | 8 | 6
| 757-4 | 54 | 0 |  | 3 | 3 | B7 | B 7 | L HF | SHUNT | HF-LEFT KEYING | [16 empty] | NOT KEYED | KEYED | DISC007 |  | Y | X | X | [5 empty] | NOTE 3E | R | 761 | 8 |  |  |  | 8 |  |  |  | 8 | 24 | 8 | 6
A | 757-4 | 54 | 0 |  | 2 | 2 | B6 | B 6 | R SATCOM | SHUNT | SATCOM-RIGHT KEYING | Provision for future Satcom installation | [15 empty] | NOT KEYED | KEYED | DISC006 |  | N | X | X | [5 empty] | NOTE 3E | R | 762 | 8 |  |  |  | 8 |  |  |  | 8 | 24 | 8 | 6
A | 757-4 | 54 | 0 |  | 1 | 1 | B2 | B 2 | L SATCOM | SHUNT | SATCOM-LEFT KEYING | Provision for future Satcom installation | [15 empty] | NOT KEYED | KEYED | DISC002 |  | N | X | X | [5 empty] | NOTE 3E | R | 763 | 8 |  |  |  | 8 |  |  |  | 8 | 24 | 8 | 6
| 757-4 | 55 | 1 |  | 12 | 3 | D17/18 | D13 | FMC L/R-D-4 | DIGITAL | VERTICAL DEVIATION | HI | BNR | 117 | XX | S | 28 | 20 |  | V | FT | +/-2048 | 1 | +/-2048 | 4 | +/-1- | ABOVE PATH |  |  | H2V |  | Y | X | X | [7 empty] | 764
| 757-4 | 55 | 1 |  | 2 | 2 | D17/18 | D13 | FMC L/R-D-4 | DIG DISC | LOC/DME MODE OPER | HI | DIS | 275 | XX |  | 28 | 28 | [9 empty] | OPER | INOPER |  |  | Y | X | X | [6 empty] | R | 765 | 60 | [5 empty] | 60
| 757-4 | 55 | 1 |  | 1 | 1 | D14 | D14 | EICAS L/R-A-1 | DIG DISC | YAW DAMPER MODULE | HI | DIS | 014 | 01 |  | 20 | 20 | [9 empty] | FAULT | OK | AD726 |  | Y | X | X | [6 empty] | R | 766 | 79 |  |  |  | R21 |  | 52 |  |  |  | R21
| 757-4 | 55 | 2 |  | 12 | 12 | D10 | D10 | GPWC L-A-1 | DIG DISC | WINDSHEAR WARNING | LO | DIS | 274 | XX |  | 15 | 15 | [9 empty] | TRUE | NOT TRUE | WS1 | 101 | Y | X | X | [7 empty] | 767 | 35 |  |  |  | 28 |  |  |  | 28 |  | 28
| 757-4 | 55 | 2 |  | 11 | 11 | D10 | D10 | GPWC L-A-1 | DIG DISC | GROUND PROX WARNING | LO | DIS | 274 | XX |  | 13 | 13 | [9 empty] | TRUE | NOT TRUE | GPWAR | 101 | Y | X | X | [7 empty] | 768 | 35 |  |  |  | 28 |  |  |  | 28 |  | 28
| 757-4 | 55 | 2 |  | 10 | 10 | D10 | D10 | GPWC L-A-1 | DIG DISC | GPWS ALERT | LO | DIS | 274 | XX |  | 12 | 12 | [9 empty] | TRUE | NOT TRUE | GLSALR | 101 | Y | X | X | [5 empty] | NOTE 30C |  | 769 | 35 |  |  |  | 28 |  |  |  | 28 |  | 28
| 757-4 | 55 | 2 |  | 9 | 9 | D10 | D10 | GPWC L-A-1 | DIG DISC | CAUTION OBST OR OBSTAHEAD | LO | DIS | 274 | XX |  | 26 | 26 | [9 empty] | TRUE | NOT TRUE |  | 101 | Y | X | X | [7 empty] | 770 | 35 |  |  |  | 28 |  |  |  | 28 |  | 28
| 757-4 | 55 | 2 |  | 8 | 8 | D10 | D10 | GPWC L-A-1 | DIG DISC | OBSTACLE WARNING | LO | DIS | 274 | XX |  | 25 | 25 | [9 empty] | TRUE | NOT TRUE |  | 101 | Y | X | X | [7 empty] | 771 | 35 |  |  |  | 28 |  |  |  | 28 |  | 28
| 757-4 | 55 | 2 |  | 7 | 7 | D10 | D10 | GPWC L-A-1 | DIG DISC | GROUND PROX INOP | LO | DIS | 274 | XX |  | 14 | 14 | [9 empty] | TRUE | NOT TRUE | GPINOP | 101 | Y | X | X | [7 empty] | 772 | 35 |  |  |  | 28 |  |  |  | 28 |  | 28
| 757-4 | 55 | 2 |  | 6 | 6 | D10 | D10 | GPWC L-A-1 | DIG DISC | TERRAIN AHEAD | LO | DIS | 270 | XX |  | 27 | 27 | [9 empty] | TRUE | NOT TRUE |  | 101 | Y | X | X | [7 empty] | 773 | 35 |  |  |  | 28 |  |  |  | 28 |  | 28
| 757-4 | 55 | 2 |  | 5 | 5 | D14 | D14 | EICAS L/R-A-1 | DIG DISC | CAPT INST BUS XFER | HI | DIS | 010 | 10 |  | 20 | 20 | [9 empty] | NORMAL | ALTN | AD529 |  | Y | X | X | [6 empty] | R | 774 | 74 |  |  |  | R17 |  | 48 |  |  |  | R17
| 757-4 | 55 | 2 |  | 4 | 4 | D14 | D14 | EICAS L/R-A-1 | DIG DISC | T.E. FLAPS DISAGREE | HI | DIS | 015 | 00 |  | 17 | 17 | [9 empty] | DISAGREE | NORMAL | AD408 |  | Y | X | X | [6 empty] | R | 775 | 20 | 85 |  |  | 10 |  | 10 |  | 10 | 16 | 10 | 10
| 757-4 | 55 | 2 |  | 3 | 3 | D14 | D14 | EICAS L/R-A-1 | DIG DISC | ECS PACK OVHT - L | HI | DIS | 011 | 00 |  | 19 | 19 | [9 empty] | OVHT | NORMAL | AD308 |  | Y | X | X | [7 empty] | 776 | 30 |  |  |  | 24 |  | 24 |  | 24 |  | 24
| 757-4 | 55 | 2 |  | 2 | 2 | D14 | D14 | EICAS L/R-A-1 | DIG DISC | ENG OUT RLY - L | HI | DIS | 010 | 00 |  | 23 | 23 | [9 empty] | NOT RUN | ENG RUN | AD557 |  | Y | X | X | [7 empty] | 777 | 30 |  |  |  | 24 |  | 24 |  | 24 |  | 24
| 757-4 | 55 | 2 |  | 1 | 1 | D14 | D14 | EICAS L/R-A-1 | DIG DISC | UNSCHED STAB MOVE | HI | DIS | 014 | 01 |  | 21 | 21 | [9 empty] | UNSCJED | NORMAL | AD473 |  | Y | X | X | [7 empty] | 778 | 79
| 757-4 | 55 | 3 |  | 12 | 3 | D17/18 | D13 | FMC L/R-D-4 | DIGITAL | DRIFT ANGLE | HI | BNR | 321 | XX | S | 26 | 18 | P | V | DEG | +/-180 | 0.05 | +/-45 | 0.087891 | +/-2 | DRIFT RIGHT |  |  | DFTA2 | 950 | Y | X | X | [5 empty] | NOTE 9C | R | 779 | 37 |  |  |  | R1A |  |  |  | 31C |  | R1A
| 757-4 | 55 | 3 |  | 12 | 3 | D15 | D15 | IRU L-A-3 | DIGITAL | DRIFT ANGLE | HI | BNR | 321 | XX | S | 26 | 18 | P | V | DEG | +/-180 | 0.088 | +/-45 | 0.087891 | +/-5 | DRIFT RIGHT |  |  | DFTA4 |  | Y | X | X | [5 empty] | NOTE 9C | R | 780 | 37 |  |  |  | R1A |  |  |  | 31C |  | R1A
B | 757-4 | 55 | 3 |  | 2 | 2 | D25 | D25 | EFISCP L-A-1 | DIG DISC | FULL COMPASS ROSE CAPT | LO / Will hook-up per COA | DIS | 272 | XX |  | 28 | 28 | [9 empty] | SELECT | NOT SEL | FCR26R | 420 | Y | X | X | [5 empty] | NOTE 29C | R | 782 | 55 |  |  |  | R14A |  |  |  | R2A |  | R14A
| 757-4 | 55 | 3 |  | 2 | 2 | D11 | D11 | EFIS L/C-A-1 | DIG DISC | FULL COMPASS ROSE CAPT | LO | DIS | 272 | XX |  | 28 | 28 | [9 empty] | SELECT | NOT SEL | FCR26R | 420 | Y | X | X | [5 empty] | NOTE 29C | R | 781 | 55 |  |  |  | R14A |  |  |  | R2A |  | R14A
B | 757-4 | 55 | 3 |  | 1 | 1 | D26 | D26 | EFISCP R-A-1 | DIG DISC | FULL COMPASS ROSE F/O | LO / Will hook-up per COA | DIS | 272 | XX |  | 28 | 28 | [9 empty] | SELECT | NOT SEL | FCR26R | 420 | Y | X | X | [6 empty] | R | 783 | 55 |  |  |  | R14B |  |  |  | R2B |  | R14B
| 757-4 | 55 | 4 |  | 12 | 12 | D10 | D10 | GPWC L-A-1 | DIG DISC | WINDSHEAR WARNING | LO | DIS | 274 | XX |  | 15 | 15 | [9 empty] | TRUE | NOT TRUE | WS1 | 101 | Y | X | X | [7 empty] | 784 | 35 |  |  |  | 28 |  |  |  | 28 |  | 28
| 757-4 | 55 | 4 |  | 11 | 11 | D10 | D10 | GPWC L-A-1 | DIG DISC | GROUND PROX WARNING | LO | DIS | 274 | XX |  | 13 | 13 | [9 empty] | TRUE | NOT TRUE | GPWAR | 101 | Y | X | X | [7 empty] | 785 | 35 |  |  |  | 28 |  |  |  | 28 |  | 28
| 757-4 | 55 | 4 |  | 10 | 10 | D10 | D10 | GPWC L-A-1 | DIG DISC | GPWS ALERT | LO | DIS | 274 | XX |  | 12 | 12 | [9 empty] | TRUE | NOT TRUE | GLSALR | 101 | Y | X | X | [7 empty] | 786 | 35 |  |  |  | 28 |  |  |  | 28 |  | 28
| 757-4 | 55 | 4 |  | 9 | 9 | D10 | D10 | GPWC L-A-1 | DIG DISC | WINDSHEAR CAUTION | LO | DIS | 274 | XX |  | 18 | 18 | [9 empty] | TRUE | NOT TRUE | WSPREALR | 101 | Y | X | X | [7 empty] | 787 | 35 |  |  |  | 28 |  |  |  | 28 |  | 28
| 757-4 | 55 | 4 |  | 8 | 8 | D10 | D10 | GPWC L-A-1 | DIG DISC | WINDSHEAR INOP | LO | DIS | 274 | XX |  | 17 | 17 | [9 empty] | TRUE | NOT TRUE | WSINOP | 101 | Y | X | X | [7 empty] | 788 | 35 |  |  |  | 28 |  |  |  | 28 |  | 28
| 757-4 | 55 | 4 |  | 7 | 7 | D10 | D10 | GPWC L-A-1 | DIG DISC | CAUTION TERRAIN | LO | DIS | 270 | XX |  | 21 | 21 | [9 empty] | TRUE | NOT TRUE | CAUTTERR | 101 | Y | X | X | [7 empty] | 789 | 35 |  |  |  | 28 |  |  |  | 28 |  | 28
| 757-4 | 55 | 4 |  | 6 | 6 | D10 | D10 | GPWC L-A-1 | DIG DISC | TERRAIN AHEAD PULL UP | LO | DIS | 270 | XX |  | 22 | 22 | [9 empty] | TRUE | NOT TRUE | TERRAHDPU | 103 | Y | X | X | [7 empty] | 790 | 35 |  |  |  | 28 |  | 28B |  | 28 |  | 28
| 757-4 | 55 | 4 |  | 5 | 5 | D14 | D14 | EICAS L/R-A-1 | DIG DISC | F/O INST BUS XFER | HI | DIS | 014 | 00 |  | 20 | 20 | [9 empty] | NORMAL | BUS XFER | AD530 |  | Y | X | X | [6 empty] | R | 791 | 74 |  |  |  | R17 |  | 48 |  |  |  | R17
| 757-4 | 55 | 4 |  | 4 | 4 | D14 | D14 | EICAS L/R-A-1 | DIG DISC | T.E. FLAPS DISAGREE | HI | DIS | 015 | 00 |  | 17 | 17 | [9 empty] | DISAGREE | NORMAL | AD408 |  | Y | X | X | [6 empty] | R | 792 | 20 | 85 |  |  | 10 |  | 10 |  | 10 | 16 | 10 | 10
| 757-4 | 55 | 4 |  | 3 | 3 | D14 | D14 | EICAS L/R-A-1 | DIG DISC | ECS PACK OVHT - R | HI | DIS | 014 | 10 |  | 19 | 19 | [9 empty] | OVHT | NORMAL | AD309 |  | Y | X | X | [7 empty] | 793 | 30 |  |  |  | 24 |  | 24 |  | 24 |  | 24
| 757-4 | 55 | 4 |  | 2 | 2 | D14 | D14 | EICAS L/R-A-1 | DIG DISC | ENG OUT RLY - R | HI | DIS | 013 | 10 |  | 23 | 23 | [9 empty] | NOT RUN | ENG RUN | AD558 |  | Y | X | X | [7 empty] | 794 | 30 |  |  |  | 24 |  | 24 |  | 24 |  | 24
| 757-4 | 55 | 4 |  | 1 | 1 | D14 | D14 | EICAS L/R-A-1 | DIG DISC | FUEL QTY IND SYS | HI | DIS | 012 | 01 |  | 22 | 22 | [9 empty] | FAULT | OK | AD414 |  | Y | X | X | [7 empty] | 795 | 30 |  |  |  | 24 |  |  |  | 24 |  | 24
| 757-4 | 56 | 0 |  | 12 | 1 | D17/18 | D13 | FMC L/R-D-4 | DIGITAL | PRES POSN LONG-LSData | HI | BNR | 311 | XX |  | 23 | 12 |  |  | DEG | +/-180 | 0.000172 | 0-2.8125 | 0.001373 | N/A | EAST |  |  | LON2 | 950 | Y | X | X | [5 empty] | NOTE 9C/12C | R | 796 | 39 |  |  |  | R1D |  |  |  | 31A |  | R1D
| 757-4 | 56 | 0 |  | 12 | 1 | D15 | D15 | IRU L-A-3 | DIGITAL | PRES POSN LONG-LSData | HI | BNR | 311 | XX |  | 23 | 12 |  |  | DEG | +/-180 | 0.000172 | 0-2.8125 | 0.001373 | N/A | EAST |  |  | LON4 |  | Y | X | X | [5 empty] | NOTE 9C/12C | R | 797 | 39 |  |  |  | R1D |  |  |  | 31A |  | R1D
| 757-4 | 57 | 0 |  | 12 | 1 | D17/18 | D13 | FMC L/R-D-4 | DIGITAL | PRES POSN LAT-LSData | HI | BNR | 310 | XX |  | 22 | 11 |  |  | DEG | +/-180 | 0.000172 | 0-1.40625 | 0.000687 | N/A | NORTH |  |  | LAT2 | 950 | Y | X | X | [5 empty] | NOTE 9C/12C | R | 798 | 39 |  |  |  | R1D |  |  |  | 31A |  | R1D
| 757-4 | 57 | 0 |  | 12 | 1 | D15 | D15 | IRU L-A-3 | DIGITAL | PRES POSN LAT-LSData | HI | BNR | 310 | XX |  | 22 | 11 |  |  | DEG | +/-180 | 0.000172 | 0-1.40625 | 0.000687 | N/A | NORTH |  |  | LAT4 |  | Y | X | X | [5 empty] | NOTE 9C/12C | R | 799 | 39 |  |  |  | R1D |  |  |  | 31A |  | R1D
| 757-4 | 58 | 0 |  | 12 | 1 | A1 | A 1 | ACCEL | LLDC | VERTICAL ACCELERATION | [9 empty] | G's | +6to-3 | 0.0022894 | +6to-3 | 0.0022894 | +/-1.0% | UP |  |  | A01 |  | Y | X | X | [5 empty] | NOTE 1D | R | 800 | 5 |  |  |  | 5 |  |  |  | 5 | 5 | 5 | 4
| 757-4 | 59 | 0 |  | 12 | 3 | A13 | A13 | ACCEL | LLDC | LONGITUDINAL ACCEL | [9 empty] | G's | +/-1 | 0.0020365 | +/-1 | 0.0020365 | +/-1.0% | FWD |  |  | A13 |  | Y | X | X | [5 empty] | NOTE 9D | R | 801 | 11 |  |  |  | 16 |  |  |  | 16 | 10 | 16 | 11
| 757-4 | 59 | 0 |  | 2 | 2 | D14 | D14 | EICAS L/R-A-1 | DIG DISC | LAVATORY SMOKE (C) | HI | DIS | 014 | 00 |  | 22 | 22 | [9 empty] | SMOKE | NORMAL | AD527 |  | Y | X | X | [6 empty] | R | 802 | 30 |  |  |  | 24 |  |  |  | 24 |  | 24
| 757-4 | 59 | 0 |  | 1 | 1 | B31 | B 33 | WEU WARN | SERIES | MASTER WARNING CAPT | [16 empty] | NO WARN | WARN | DISC033 |  | Y | X | X | [6 empty] | R | 803 | 30 |  |  |  | 24 |  |  |  | 24 |  | 24
| 757-4 | 59 | 0 |  | 1 | 1 | B32 | B 34 | WEU WARN | SERIES | MASTER WARNING F/O | [16 empty] | NO WARN | WARN | DISC034 |  | Y | X | X | [6 empty] | R | 804 | 30 |  |  |  | 24 |  |  |  | 24 |  | 24
| 757-4 | 60 | 0 |  | 12 | 3 | D14 | D14 | EICAS L/R-A-1 | DIGITAL | AILERON POSN-OUTER - R | HI | BNR | 001 | 11 | S | 25 | 17 | P | V | DEG | +/-180 | 0.043945 | +/-22.5 | 0.043945 | +/-.5 | SURFACE UP |  |  | RAILO9 |  | Y | X | X | [6 empty] | R | 805 | 16 |  |  |  | 18B |  |  |  | 18B |  | 18B | 19
| 757-4 | 60 | 0 |  | 2 | 2 | D14 | D14 | EICAS L/R-A-1 | DIG DISC | CABIN ALT > 10kft | HI | DIS | 014 | 00 |  | 26 | 26 | [9 empty] | LO PRESS | NORMAL | AD323 |  | Y | X | X | [6 empty] | R | 806 | 78 | 30 |  |  | 24 | [5 empty] | 24
| 757-4 | 60 | 0 |  | 1 | 1 | D5 | D 5 | ADC L/R-A-4 | DIG DISC | OVERSPEED | LO | DIS | 270 | XX |  | 19 | 19 | [9 empty] | OVERSPEED | NOT OVRSP | OSPD6D | 101 | Y | X | X | [6 empty] | R | 807 | 30 |  |  |  | 24 |  |  |  | 24 |  | 24
| 757-4 | 61 | 0 |  | 12 | 2 | D11 | D11 | EFIS L/C-A-1 | DIGITAL | GROUNDSPEED CAPT | LO | BCD | 012 | XX |  | 25 | 15 |  | V | KNOTS | 0-2000 | 1 | 0-799 | 1 | N/A | ALWAYS POS |  |  | VGS93X | 406 | Y | X | X | [6 empty] | R | 808 | 34 |  |  |  | 31 |  |  |  | 31B |  | 31
| 757-4 | 61 | 0 |  | 1 | 1 | D14 | D14 | EICAS L/R-A-1 | DIG DISC | LDG CONFIG - GEAR | HI | DIS | 015 | 00 |  | 20 | 20 | [9 empty] | WARNING | NORMAL | AD570 |  | Y | X | X | [6 empty] | R | 809 | 30 |  |  |  | 24 |  |  |  | 24 |  | 24
| 757-4 | 62 | 0 |  | 12 | 3 | D14 | D14 | EICAS L/R-A-1 | DIGITAL | RUDDER POSITION | HI | BNR | 033 | 00 | S | 26 | 18 | P | V | DEG | +/-180 | 0.0439453125 | +/-45 | 0.08789 | +/-.5 | RIGHT RUDDER |  |  | XRUDD9 |  | Y | X | X | [6 empty] | R | 810 | 17 |  |  |  | 18C |  |  |  | 18C |  | 18C | 20
| 757-4 | 62 | 0 |  | 2 | 2 | D10 | D10 | GPWC L-A-1 | DIG DISC | TERRAIN DISPLAY DISCRETE 1 ON | LO | DIS | 274 | XX |  | 29 | 29 | [9 empty] | TRUE | NOT TRUE |  |  | N | X | X | [5 empty] | NOTE 21C | R | 811 | 35 |  |  |  | 28 |  |  |  | 28 |  | 28
| 757-4 | 62 | 0 |  | 1 | 1 | D10 | D10 | GPWC L-A-1 | DIG DISC | TERRAIN DISPLAY DISCRETE 2 ON | LO | DIS | 274 | XX |  | 28 | 28 | [9 empty] | TRUE | NOT TRUE |  |  | N | X | X | [5 empty] | NOTE 21C | R | 812 | 35 |  |  |  | 28 |  |  |  | 28 |  | 28
| 757-4 | 63 | 1 |  | 12 | 7 | D14 | D14 | EICAS L/R-A-1 | DIGITAL | ENG N1-ACTUAL - L | HI | BNR | 020 | 01 |  | 27 | 22 | P |  | %RPM | 0-256 | 0.0625 | 0-128 | 1 | +/-.8 | ALWAYS POS |  |  | LEN1A9 |  | Y | X | X | [6 empty] | R | 813 | 9 | 43 |  |  | 9A | R3 |  |  | 9/R6 | 18 | 9A/R3 | 9
| 757-4 | 63 | 1 |  | 6 | 6 | D14 | D14 | EICAS L/R-A-1 | DIG DISC | IDG OIL LEVEL - L | HI | DIS | 011 | 00 |  | 23 | 23 | [9 empty] | LOW | NORMAL | AD490 |  | Y | X | X | [7 empty] | 817
| 757-4 | 63 | 1 |  | 5 | 5 | D11 | D11 | EFIS L/C-A-1 | DIG DISC | TERRAIN DATA SELECTED CAPT | LO | DIS | 276 | XX |  | 16 | 16 | [9 empty] | CP SELECTED | NOT SELECT |  |  | Y | X | X | [5 empty] | NOTE 28C | R | 821 | 55 |  |  |  | R14A |  |  |  | R2A |  | R14A
| 757-4 | 63 | 1 |  | 4 | 4 | D11 | D11 | EFIS L/C-A-1 | DIG DISC | TCAS DATA SELECTED CAPT | LO | DIS | 276 | XX |  | 15 | 15 | [9 empty] | CP SELECTED | NOT SELECT |  |  | Y | X | X | [5 empty] | NOTE 21C/28C | R | 825 | 55 |  |  |  | R14A |  |  |  | R2A |  | R14A
| 757-4 | 63 | 1 |  | 3 | 3 | D11 | D11 | EFIS L/C-A-1 | DIG DISC | WXR DATA SELECTED CAPT | LO | DIS | 276 | XX |  | 14 | 14 | [9 empty] | CP SELECTED | NOT SELECT |  |  | Y | X | X | [5 empty] | NOTE 21C/28C | R | 829 | 55 |  |  |  | R14A |  |  |  | R2A |  | R14A
| 757-4 | 63 | 1 |  | 2 | 2 | D12 | D 3 | FCC L-A-4 | DIG DISC | A/P CMD R ENGA | LO | DIS | 272 | XX |  | 25 | 25 | [9 empty] | CMD R ENGA | ENGA NOT | CMDR1E | 101 | Y | X | X | [6 empty] | R | 833 | 10 | 25 |  |  | 15 |  |  |  | 15 | 23 | 15
| 757-4 | 63 | 1 |  | 1 | 1 | D12 | D 3 | FCC L-A-4 | DIG DISC | A/P CMD C ENGA | LO | DIS | 272 | XX |  | 24 | 24 | [9 empty] | CMD C ENGA | ENGA NOT | CMDC1E | 101 | Y | X | X | [6 empty] | R | 837 | 10 | 25 |  |  | 15 |  |  |  | 15 | 23 | 15
| 757-4 | 63 | 2 |  | 12 | 7 | D14 | D14 | EICAS L/R-A-1 | DIGITAL | ENG N1-ACTUAL - R | HI | BNR | 020 | 10 |  | 27 | 22 | P |  | %RPM | 0-256 | 0.0625 | 0-128 | 1 | +/-.8 | ALWAYS POS |  |  | REN1A9 |  | Y | X | X | [6 empty] | R | 814 | 9 | 43 |  |  | 9A | R3 |  |  | 9/R6 | 18 | 9A/R3 | 9
| 757-4 | 63 | 2 |  | 6 | 6 | D6 | D 6 | TMC L-D-4 | DIG DISC | ISOLATION VALVE-L | LO | DIS | 145 | XX |  | 17 | 17 | [9 empty] | OPEN | CLOSED | IVL3D | 403 | Y | X | X | [6 empty] | R | 818 | 71 | 9 |  |  | 9A | R19 |  |  | 9 | 18 | 9A/R19 | 9
B | 757-4 | 63 | 2 |  | 5 | 5 | D26 | D26 | EFISCP R-A-1 | DIG DISC | TERRAIN DATA SELECTED F/O | LO / Will hook-up per COA | DIS | 276 | XX |  | 16 | 16 | [9 empty] | CP SELECTED | NOT SELECT |  |  | Y | X | X | [5 empty] | NOTE 28C | R | 822 | 55 |  |  |  | R14B |  |  |  | R2B |  | R14B
B | 757-4 | 63 | 2 |  | 4 | 4 | D26 | D26 | EFISCP R-A-1 | DIG DISC | TCAS DATA SELECTED F/O | LO / Will hook-up per COA | DIS | 276 | XX |  | 15 | 15 | [9 empty] | CP SELECTED | NOT SELECT |  |  | Y | X | X | [5 empty] | NOTE 21C/28C | R | 826 | 55 |  |  |  | R14B |  |  |  | R2B |  | R14B
B | 757-4 | 63 | 2 |  | 3 | 3 | D26 | D26 | EFISCP R-A-1 | DIG DISC | WXR DATA SELECTED F/O | LO / Will hook-up per COA | DIS | 276 | XX |  | 14 | 14 | [9 empty] | CP SELECTED | NOT SELECT |  |  | Y | X | X | [5 empty] | NOTE 21C/28C | R | 830 | 55 |  |  |  | R14B |  |  |  | R2B |  | R14B
| 757-4 | 63 | 2 |  | 2 | 2 | D19 | D27 | FCC R-A-4 | DIG DISC | A/P CMD R ENGA | LO | DIS | 272 | XX |  | 25 | 25 | [9 empty] | CMD R ENGA | ENGA NOT | CMDR1E | 101 | Y | X | X | [6 empty] | R | 834 | 10 | 25 |  |  | 15 |  |  |  | 15 | 23 | 15
| 757-4 | 63 | 2 |  | 1 | 1 | D19 | D27 | FCC R-A-4 | DIG DISC | A/P CMD C ENGA | LO | DIS | 272 | XX |  | 24 | 24 | [9 empty] | CMD C ENGA | ENGA NOT | CMDC1E | 101 | Y | X | X | [6 empty] | R | 838 | 10 | 25 |  |  | 15 |  |  |  | 15 | 23 | 15
| 757-4 | 63 | 3 |  | 12 | 7 | D14 | D14 | EICAS L/R-A-1 | DIGITAL | ENG N2-ACTUAL - L | HI | BNR | 020 | 11 |  | 27 | 22 | P |  | %RPM | 0-256 | 0.0625 | 0-128 | 1 | +/-.8 | ALWAYS POS |  |  | LEN2A9 |  | Y | X | X | [6 empty] | R | 815 | 43 |  |  |  | R3 |  |  |  | R6 |  | R3
| 757-4 | 63 | 3 |  | 6 | 6 | D14 | D14 | EICAS L/R-A-1 | DIG DISC | IDG OIL LEVEL - R | HI | DIS | 014 | 10 |  | 23 | 23 | [9 empty] | OK | FAULT | AD526 |  | Y | X | X | [7 empty] | 819
| 757-4 | 63 | 3 |  | 5 | 5 | D11 | D11 | EFIS L/C-A-1 | DIG DISC | TERRAIN DATA SELECTED CAPT | LO | DIS | 276 | XX |  | 16 | 16 | [9 empty] | CP SELECTED | NOT SELECT |  |  | Y | X | X | [5 empty] | NOTE 28C | R | 823 | 55 |  |  |  | R14A |  |  |  | R2A |  | R14A
| 757-4 | 63 | 3 |  | 4 | 4 | D11 | D11 | EFIS L/C-A-1 | DIG DISC | TCAS DATA SELECTED CAPT | LO | DIS | 276 | XX |  | 15 | 15 | [9 empty] | CP SELECTED | NOT SELECT |  |  | Y | X | X | [5 empty] | NOTE 21C/28C | R | 827 | 55 |  |  |  | R14A |  |  |  | R2A |  | R14A
| 757-4 | 63 | 3 |  | 3 | 3 | D11 | D11 | EFIS L/C-A-1 | DIG DISC | WXR DATA SELECTED CAPT | LO | DIS | 276 | XX |  | 14 | 14 | [9 empty] | CP SELECTED | NOT SELECT |  |  | Y | X | X | [5 empty] | NOTE 21C/28C | R | 831 | 55 |  |  |  | R14A |  |  |  | R2A |  | R14A
| 757-4 | 63 | 3 |  | 2 | 2 | D13 | D 4 | MCP A-A-2 | DIG DISC | A/P CMD R ENGA | LO | DIS | 272 | XX |  | 27 | 27 | [9 empty] | CMD R ENGA | ENGA NOT | CMDR7E | 201 | Y | X | X | [6 empty] | R | 835 | 10 | 25 |  |  | 15 |  |  |  | 15 | 23 | 15
| 757-4 | 63 | 3 |  | 1 | 1 | D13 | D 4 | MCP A-A-2 | DIG DISC | A/P CMD C ENGA | LO | DIS | 272 | XX |  | 24 | 24 | [9 empty] | CMD C ENGA | ENGA NOT | CMDC7E | 201 | Y | X | X | [6 empty] | R | 839 | 10 | 25 |  |  | 15 |  |  |  | 15 | 23 | 15
| 757-4 | 63 | 4 |  | 12 | 7 | D14 | D14 | EICAS L/R-A-1 | DIGITAL | ENG N2-ACTUAL - R | HI | BNR | 021 | 00 |  | 27 | 22 | P |  | %RPM | 0-256 | 0.0625 | 0-128 | 1 | +/-.8 | ALWAYS POS |  |  | REN2A9 |  | Y | X | X | [6 empty] | R | 816 | 43 |  |  |  | R3 |  |  |  | R6 |  | R3
| 757-4 | 63 | 4 |  | 6 | 6 | D6 | D 6 | TMC L-D-4 | DIG DISC | ISOLATION VALVE-R | LO | DIS | 145 | XX |  | 18 | 18 | [9 empty] | OPEN | CLOSED | IVR3D | 403 | Y | X | X | [7 empty] | 820 | 71 | 9 |  |  | 9A/R19 | 9A/R19 | 9 | 18 | 9 | 12
B | 757-4 | 63 | 4 |  | 5 | 5 | D26 | D26 | EFISCP R-A-1 | DIG DISC | TERRAIN DATA SELECTED F/O | LO / Will hook-up per COA | DIS | 276 | XX |  | 16 | 16 | [9 empty] | CP SELECTED | NOT SELECT |  |  | Y | X | X | [5 empty] | NOTE 28C | R | 824 | 55 |  |  |  | R14B |  |  |  | R2B |  | R14B
B | 757-4 | 63 | 4 |  | 4 | 4 | D26 | D26 | EFISCP R-A-1 | DIG DISC | TCAS DATA SELECTED F/O | LO / Will hook-up per COA | DIS | 276 | XX |  | 15 | 15 | [9 empty] | CP SELECTED | NOT SELECT |  |  | Y | X | X | [5 empty] | NOTE 21C/28C | R | 828 | 55 |  |  |  | R14B |  |  |  | R2B |  | R14B
B | 757-4 | 63 | 4 |  | 3 | 3 | D26 | D26 | EFISCP R-A-1 | DIG DISC | WXR DATA SELECTED F/O | LO / Will hook-up per COA | DIS | 276 | XX |  | 14 | 14 | [9 empty] | CP SELECTED | NOT SELECT |  |  | Y | X | X | [5 empty] | NOTE 21C/28C | R | 832 | 55 |  |  |  | R14B |  |  |  | R2B |  | R14B
| 757-4 | 63 | 4 |  | 2 | 2 | D20 | D28 | FCC C-A-4 | DIG DISC | A/P CMD R ENGA | LO | DIS | 272 | XX |  | 25 | 25 | [9 empty] | CMD R ENGA | ENGA NOT | CMDR1E | 101 | Y | X | X | [6 empty] | R | 836 | 10 | 25 |  |  | 15 |  |  |  | 15 | 23 | 15
| 757-4 | 63 | 4 |  | 1 | 1 | D20 | D28 | FCC C-A-4 | DIG DISC | A/P CMD C ENGA | LO | DIS | 272 | XX |  | 24 | 24 | [9 empty] | CMD C ENGA | ENGA NOT | CMDC1E | 101 | Y | X | X | [6 empty] | R | 840 | 10 | 25 |  |  | 15 |  |  |  | 15 | 23 | 15
| 757-4 | 64 | 1 |  | 12 | 1 | D47 |  | DFDAU | DIGITAL | FRAME COUNTER | [10 empty] | 0-4096 | 1 | 0-4096 | 1 |  | ALWAYS POS |  |  |  |  | Y | X | X | [6 empty] | R | 841 | 1 |  |  |  | 1B |  |  |  | 1 |  | 1B | 1
| 757-4 | 64 | 2 |  | 12 | 1 | D47 |  | DFDAU | DIGITAL | VENDOR STATUS & DATA | [20 empty] | Y | X | X | [7 empty] | 842
| 757-4 | 64 | 3 | 1 | 12 | 9 | D47 |  | DFDAU | DIGITAL | S/F CYCLE COUNT 0 | [10 empty] | 0000 | 0000 | 0000 | 0000 | [6 empty] | Y | X | X | [7 empty] | 843
| 757-4 | 64 | 3 | 2 | 12 | 9 | D47 |  | DFDAU | DIGITAL | S/F CYCLE COUNT 1 | [10 empty] | 0001 | 0001 | 0001 | 0001 | [6 empty] | Y | X | X | [7 empty] | 845
| 757-4 | 64 | 3 | 3 | 12 | 9 | D47 |  | DFDAU | DIGITAL | S/F CYCLE COUNT 2 | [10 empty] | 0010 | 0010 | 0010 | 0010 | [6 empty] | Y | X | X | [7 empty] | 847
| 757-4 | 64 | 3 | 4 | 12 | 9 | D47 |  | DFDAU | DIGITAL | S/F CYCLE COUNT 3 | [10 empty] | 0011 | 0011 | 0011 | 0011 | [6 empty] | Y | X | X | [7 empty] | 849
| 757-4 | 64 | 3 | 5 | 12 | 9 | D47 |  | DFDAU | DIGITAL | S/F CYCLE COUNT 4 | [10 empty] | 0100 | 0100 | 0100 | 0100 | [6 empty] | Y | X | X | [7 empty] | 851
| 757-4 | 64 | 3 | 6 | 12 | 9 | D47 |  | DFDAU | DIGITAL | S/F CYCLE COUNT 5 | [10 empty] | 0101 | 0101 | 0101 | 0101 | [6 empty] | Y | X | X | [7 empty] | 853
| 757-4 | 64 | 3 | 7 | 12 | 9 | D47 |  | DFDAU | DIGITAL | S/F CYCLE COUNT 6 | [10 empty] | 0110 | 0110 | 0110 | 0110 | [6 empty] | Y | X | X | [7 empty] | 855
| 757-4 | 64 | 3 | 8 | 12 | 9 | D47 |  | DFDAU | DIGITAL | S/F CYCLE COUNT 7 | [10 empty] | 0111 | 0111 | 0111 | 0111 | [6 empty] | Y | X | X | [7 empty] | 857
| 757-4 | 64 | 3 | 9 | 12 | 9 | D47 |  | DFDAU | DIGITAL | S/F CYCLE COUNT 8 | [10 empty] | 1000 | 1000 | 1000 | 1000 | [6 empty] | Y | X | X | [7 empty] | 859
| 757-4 | 64 | 3 | 10 | 12 | 9 | D47 |  | DFDAU | DIGITAL | S/F CYCLE COUNT 9 | [10 empty] | 1001 | 1001 | 1001 | 1001 | [6 empty] | Y | X | X | [7 empty] | 861
| 757-4 | 64 | 3 | 11 | 12 | 9 | D47 |  | DFDAU | DIGITAL | S/F CYCLE COUNT 10 | [10 empty] | 1010 | 1010 | 1010 | 1010 | [6 empty] | Y | X | X | [7 empty] | 863
| 757-4 | 64 | 3 | 12 | 12 | 9 | D47 |  | DFDAU | DIGITAL | S/F CYCLE COUNT 11 | [10 empty] | 1011 | 1011 | 1011 | 1011 | [6 empty] | Y | X | X | [7 empty] | 865
| 757-4 | 64 | 3 | 13 | 12 | 9 | D47 |  | DFDAU | DIGITAL | S/F CYCLE COUNT 12 | [10 empty] | 1100 | 1100 | 1100 | 1100 | [6 empty] | Y | X | X | [7 empty] | 868
| 757-4 | 64 | 3 | 14 | 12 | 9 | D47 |  | DFDAU | DIGITAL | S/F CYCLE COUNT 13 | [10 empty] | 1101 | 1101 | 1101 | 1101 | [6 empty] | Y | X | X | [7 empty] | 873
| 757-4 | 64 | 3 | 15 | 12 | 9 | D47 |  | DFDAU | DIGITAL | S/F CYCLE COUNT 14 | [10 empty] | 1110 | 1110 | 1110 | 1110 | [6 empty] | Y | X | X | [7 empty] | 878
| 757-4 | 64 | 3 | 16 | 12 | 9 | D47 |  | DFDAU | DIGITAL | S/F CYCLE COUNT 15 | [10 empty] | 1111 | 1111 | 1111 | 1111 | [6 empty] | Y | X | X | [7 empty] | 887
| 757-4 | 64 | 3 | 16 | 8 | 8 | B99 | B 99 | A/C IDENT | IDENT | A/C NUMBER MSB | [16 empty] | CODED | NOT CODED | DISC099 |  | Y | X | X | [7 empty] | 888
| 757-4 | 64 | 3 | 12 | 8 | 5 | D7 | D 7 | CAPT CLOCK | DIGITAL | YEAR X10 | LO | BCD | 260 | XX |  | 18 | 15 |  |  | YEARS | 9 | 10 | 9 | 10 | N/A | ALWAYS POS |  |  | D2T97 | 107 | Y | X | X | [7 empty] | 866
| 757-4 | 64 | 3 | 14 | 8 | 8 | D14 | D14 | EICAS L/R-A-1 | DIG DISC | TAT PROBE HEAT | HI | DIS | 016 | 00 |  | 18 | 18 | [9 empty] | FAULT | OK |  |  | Y | X | X | [7 empty] | 874
| 757-4 | 64 | 3 | 15 | 8 | 8 | D14 | D14 | EICAS L/R-A-1 | DIG DISC | HYD RSVR PRESS < 17 - L | HI | DIS | 012 | 10 |  | 27 | 27 | [9 empty] | LO PRESS | NORMAL |  |  | Y | X | X | [7 empty] | 879 | 33 |  |  |  | 30 | [5 empty] | 30
| 757-4 | 64 | 3 | 13 | 8 | 7 | D21 | D16 | TCAS | DIGITAL | ALTITUDE SELECT | HI | COD | 013 | XX |  | 13 | 12 | [9 empty] | CODED | NOT CODED | ALTSEL |  | Y | X | X | [5 empty] | NOTE 13C |  | 869 | 44 |  |  |  | R4 | [5 empty] | R4
| 757-4 | 64 | 3 | 1 | 8 | 1 | D47 |  | DFDAU | DIGITAL | DOC DEPART MSC | [21 empty] | X | X | [5 empty] | NOTE 3F |  | 844
| 757-4 | 64 | 3 | 2 | 8 | 1 | D47 |  | DFDAU | DIGITAL | DOC DEPART LSC + 1 | [21 empty] | X | X | [5 empty] | NOTE 3F |  | 846
| 757-4 | 64 | 3 | 3 | 8 | 1 | D47 |  | DFDAU | DIGITAL | DOC DEPART LSC | [21 empty] | X | X | [5 empty] | NOTE 3F |  | 848
| 757-4 | 64 | 3 | 4 | 8 | 1 | D47 |  | DFDAU | DIGITAL | DOC DEST MSC | [21 empty] | X | X | [5 empty] | NOTE 3F |  | 850
| 757-4 | 64 | 3 | 5 | 8 | 1 | D47 |  | DFDAU | DIGITAL | DOC DEST LSC + 1 | [21 empty] | X | X | [5 empty] | NOTE 3F |  | 852
| 757-4 | 64 | 3 | 6 | 8 | 1 | D47 |  | DFDAU | DIGITAL | DOC DEST LSC | [21 empty] | X | X | [5 empty] | NOTE 3F |  | 854
| 757-4 | 64 | 3 | 7 | 8 | 1 | D47 |  | DFDAU | DIGITAL | DOC FLT NUMBER MSC | [21 empty] | X | X | [5 empty] | NOTE 3F |  | 856
| 757-4 | 64 | 3 | 8 | 8 | 1 | D47 |  | DFDAU | DIGITAL | DOC FLT NUMBER LSC+2 | [21 empty] | X | X | [5 empty] | NOTE 3F |  | 858
| 757-4 | 64 | 3 | 9 | 8 | 1 | D47 |  | DFDAU | DIGITAL | DOC FLT NUMBER LSC+1 | [21 empty] | X | X | [5 empty] | NOTE 3F |  | 860
| 757-4 | 64 | 3 | 10 | 8 | 1 | D47 |  | DFDAU | DIGITAL | DOC FLT NUMBER LSC | [21 empty] | X | X | [5 empty] | NOTE 3F |  | 862
| 757-4 | 64 | 3 | 11 | 8 | 1 | D47 |  | DFDAU | DIGITAL | DOC LEG NUMBER | [21 empty] | X | X | [5 empty] | NOTE 3F |  | 864
| 757-4 | 64 | 3 | 16 | 7 | 7 | B98 | B 98 | A/C IDENT | IDENT | A/C NUMBER LSB + 6 | [16 empty] | CODED | NOT CODED | DISC098 |  | Y | X | X | [7 empty] | 889
| 757-4 | 64 | 3 | 15 | 7 | 7 | D14 | D14 | EICAS L/R-A-1 | DIG DISC | HYD RSVR PRESS < 17 - R | HI | DIS | 015 | 11 |  | 27 | 27 | [9 empty] | LO PRESS | NORMAL |  |  | Y | X | X | [7 empty] | 880 | 33 |  |  |  | 30 | [5 empty] | 30
| 757-4 | 64 | 3 | 14 | 7 | 7 | D47 |  | DFDAU | DIG DISC | FMC/IRU DATA SOURCE | [16 empty] | FMC DATA | IRU DATA |  |  | Y | X | X | [5 empty] | NOTE 4F |  | 875
| 757-4 | 64 | 3 | 16 | 6 | 6 | B97 | B 97 | A/C IDENT | IDENT | A/C NUMBER LSB + 5 | [16 empty] | CODED | NOT CODED | DISC097 |  | Y | X | X | [7 empty] | 890
| 757-4 | 64 | 3 | 14 | 6 | 5 | D7 | D 7 | CAPT CLOCK | DIGITAL | DAY X10 | LO | BCD | 260 | XX |  | 29 | 28 |  |  | DAYS | 3 | 10 | 3 | 10 | N/A | ALWAYS POS |  |  | D2T97 | 107 | Y | X | X | [7 empty] | 876
| 757-4 | 64 | 3 | 15 | 6 | 6 | D14 | D14 | EICAS L/R-A-1 | DIG DISC | HYD RSVR PRESS < 17 - C | HI | DIS | 013 | 00 |  | 24 | 24 | [9 empty] | LO PRESS | NORMAL |  |  | Y | X | X | [7 empty] | 881 | 33 |  |  |  | 30 | [5 empty] | 30
| 757-4 | 64 | 3 | 13 | 6 | 6 | D21 | D16 | TCAS | DIG DISC | ALTITUDE REPORTING | HI | DIS | 016 | XX |  | 11 | 11 | [9 empty] | OFF | ON | ALTREPTNG |  | Y | X | X | [7 empty] | 870 | 44 |  |  |  | R4 | [5 empty] | R4
| 757-4 | 64 | 3 | 16 | 5 | 5 | B96 | B 96 | A/C IDENT | IDENT | A/C NUMBER LSB + 4 | [16 empty] | CODED | NOT CODED | DISC096 |  | Y | X | X | [7 empty] | 891
| 757-4 | 64 | 3 | 13 | 5 | 5 | D7 | D 7 | CAPT CLOCK | DIGITAL | MONTH X10 | LO | BCD | 260 | XX |  | 23 | 23 |  |  | MONTHS | 1 | 10 | 1 | 10 | N/A | ALWAYS POS |  |  | D2T97 | 107 | Y | X | X | [7 empty] | 871
| 757-4 | 64 | 3 | 15 | 5 | 5 | D14 | D14 | EICAS L/R-A-1 | DIG DISC | STBY BUS OFF | HI | DIS | 010 | 00 |  | 17 | 17 | [9 empty] | BUS OFF | BUS ON | AD348 |  | Y | X | X | [6 empty] | R | 882 | 74 |  |  |  | R17 |  | 48 |  |  |  | R17
| 757-4 | 64 | 3 | 15 | 4 | 4 | B91 | B 91 | A/C IDENT | IDENT | FLEET IDENT MSB | [16 empty] | CODED | NOT CODED | DISC091 |  | Y | X | X | [7 empty] | 883
| 757-4 | 64 | 3 | 16 | 4 | 4 | B95 | B 95 | A/C IDENT | IDENT | A/C NUMBER LSB + 3 | [16 empty] | CODED | NOT CODED | DISC095 |  | Y | X | X | [7 empty] | 892
| 757-4 | 64 | 3 | 12 | 4 | 1 | D7 | D 7 | CAPT CLOCK | DIGITAL | YEAR X 1 | LO | BCD | 260 | XX |  | 14 | 11 |  |  | YEARS | 9 | 1 | 9 | 1 | N/A | ALWAYS POS |  |  | D2T97 | 107 | Y | X | X | [7 empty] | 867
| 757-4 | 64 | 3 | 13 | 4 | 1 | D7 | D 7 | CAPT CLOCK | DIGITAL | MONTH X 1 | LO | BCD | 260 | XX |  | 22 | 19 |  |  | MONTHS | 9 | 1 | 9 | 1 | N/A | ALWAYS POS |  |  | D2T97 | 107 | Y | X | X | [7 empty] | 872
| 757-4 | 64 | 3 | 14 | 4 | 1 | D7 | D 7 | CAPT CLOCK | DIGITAL | DAY X 1 | LO | BCD | 260 | XX |  | 27 | 24 |  |  | DAYS | 9 | 1 | 9 | 1 | N/A | ALWAYS POS |  |  | D2T97 | 107 | Y | X | X | [7 empty] | 877
| 757-4 | 64 | 3 | 15 | 3 | 3 | B90 | B 90 | A/C IDENT | IDENT | FLEET IDENT LSB + 2 | [16 empty] | CODED | NOT CODED | DISC090 |  | Y | X | X | [7 empty] | 884
| 757-4 | 64 | 3 | 16 | 3 | 3 | B94 | B 94 | A/C IDENT | IDENT | A/C NUMBER LSB + 2 | [16 empty] | CODED | NOT CODED | DISC094 |  | Y | X | X | [7 empty] | 893
| 757-4 | 64 | 3 | 15 | 2 | 2 | B89 | B 89 | A/C IDENT | IDENT | FLEET IDENT LSB + 1 | [16 empty] | CODED | NOT CODED | DISC089 |  | Y | X | X | [7 empty] | 885
| 757-4 | 64 | 3 | 16 | 2 | 2 | B93 | B 93 | A/C IDENT | IDENT | A/C NUMBER LSB + 1 | [16 empty] | CODED | NOT CODED | DISC093 |  | Y | X | X | [7 empty] | 894
| 757-4 | 64 | 3 | 15 | 1 | 1 | B88 | B 88 | A/C IDENT | IDENT | FLEET IDENT LSB | [16 empty] | CODED | NOT CODED | DISC088 |  | Y | X | X | [7 empty] | 886
| 757-4 | 64 | 3 | 16 | 1 | 1 | B92 | B 92 | A/C IDENT | IDENT | A/C NUMBER LSB | [16 empty] | CODED | NOT CODED | DISC092 |  | Y | X | X | [7 empty] | 895
B | 757-4 | 64 | 4 | 15 | 12 | 3 | D26 | D26 | EFISCP R-A-1 | DIGITAL | DH SELECTED F/O | LO / Will hook-up per COA | BNR | 370 | XX |  | 24 | 15 | P | V | FEET | +/-16384 | 0.125 | 0-1024 | 0.25 | N/A | ABOVE GND LVL |  |  |  | 411 | Y | X | X | [6 empty] | R | 930 | 54 |  |  |  | R13 |  | 45 |  | R1N |  | R13
C | 757-4 | 64 | 4 | 1 | 12 | 12 | B14 | B166 | A/C IDENT | IDENT | A/C TYPE MSB | Changed port to B14 | [15 empty] | CODED | NOT CODED | DISC166 |  | Y | X | X | [7 empty] | 896
| 757-4 | 64 | 4 | 7 | 12 | 1 | D13 | D 4 | MCP A-A-2 | DIGITAL | ALTITUDE SELECTED-MAN | LO | BNR | 102 | XX |  | 28 | 17 | P | V | FEET | +/-65536 | 1 | 0-65536 | 16 | 100 | ABOVE SEA LVL |  |  | H7S | 201 | Y | X | X | [6 empty] | R | 909 | 48 |  |  |  | R7 |  |  |  | R1C/D |  | R7
| 757-4 | 64 | 4 | 8 | 12 | 3 | D13 | D 4 | MCP A-A-2 | DIGITAL | SPEED SELECTED-MAN | LO | BNR | 103 | XX |  | 28 | 19 | P | V | KNOTS | 0-512 | 0.25 | 0-512 | 0.5 | 1 | ALWAYS POS |  |  | AS7S | 201 | Y | X | X | [6 empty] | R | 910 | 49 |  |  |  | R8 |  |  |  | R1E/F |  | R8
| 757-4 | 64 | 4 | 9 | 12 | 3 | D13 | D 4 | MCP A-A-2 | DIGITAL | MACH SELECTED-MAN | LO | BNR | 106 | XX |  | 27 | 18 | P | V | MACH | +/-4.096 | 0.001 | 0-2.047 | 0.002 | 0.005 | ALWAYS POS |  |  | M7S | 201 | Y | X | X | [6 empty] | R | 913 | 50 |  |  |  | R9 |  |  |  | R1G/H |  | R9
| 757-4 | 64 | 4 | 10 | 12 | 2 | D13 | D 4 | MCP A-A-2 | DIGITAL | VERT SPEED SELECTED | LO | BNR | 104 | XX | S | 28 | 19 |  | V | FEET/MIN | +/-16384 | 16 | +/-16368 | 16 | 100 | UPWARDS |  |  | HD7S | 201 | Y | X | X | [6 empty] | R | 916 | 51 |  |  |  | R10 |  |  |  | R01I/J |  | R10
| 757-4 | 64 | 4 | 11 | 12 | 3 | D13 | D 4 | MCP A-A-2 | DIGITAL | HEADING SELECTED | LO | BNR | 101 | XX | S | 28 | 20 |  | V | DEG | +/-180 | 0.35156 | +/-180 | 0.35156 | 1 | CW FROM NORTH |  |  | HG7S | 201 | Y | X | X | [6 empty] | R | 918 | 52 |  |  |  | R11 |  |  |  | R01K |  | R11
| 757-4 | 64 | 4 | 5 | 12 | 1 | D5 | D 5 | ADC L/R-A-4 | DIGITAL | BARO COR NO. 1 (IN) | LO | BCD | 235 | XX |  | 29 | 15 |  | V | inHg | +/-79.999 | 0.001 | 0-40.95 | 0.01 | +/-.0074 | ALWAYS POS |  |  | B1CI6X | 101 | Y | X | X | [5 empty] | NOTE 4C | R | 907 | 47 |  |  |  | R6A |  |  |  | R1A/B |  | R6A
| 757-4 | 64 | 4 | 6 | 12 | 1 | D5 | D 5 | ADC L/R-A-4 | DIGITAL | BARO COR NO. 2 (IN) | LO | BCD | 237 | XX |  | 29 | 15 |  | V | inHg | +/-79.999 | 0.001 | 0-40.95 | 0.01 | +/-.0074 | ALWAYS POS |  |  | B2CI6X | 101 | Y | X | X | [5 empty] | NOTE 4C | R | 908 | 47 |  |  |  | R6A |  |  |  | R1A/B |  | R6A
| 757-4 | 64 | 4 | 14 | 12 | 3 | D11 | D11 | EFIS L/C-A-1 | DIGITAL | DH SELECTED CAPT | LO | BNR | 370 | XX |  | 24 | 15 | P | V | FEET | +/-16384 | 0.125 | 0-1024 | 1 | N/A | ABOVE GND LVL |  |  |  | 411 | Y | X | X | [6 empty] | R | 927 | 54 |  |  |  | R13 |  |  |  | R1N |  | R13
| 757-4 | 64 | 4 | 16 | 12 | 1 | D14 | D14 | EICAS L/R-A-1 | DIGITAL | GROSS WEIGHT | HI | BNR | 052 | 00 |  | 26 | 15 | P | V | LBS | 0-1310720 | 40 | 0-327680 | 80 | +/-1000 | ALWAYS POS |  |  | GRSWT9 |  | Y | X | X | [7 empty] | 933
| 757-4 | 64 | 4 | 12 | 12 | 3 | D1 | D23 | VOR L-A-2 | DIGITAL | SELECTED COURSE - CAPT | LO | BCD | 024 | XX |  | 28 | 19 |  | V | DEG | 0-359 | 1 | 0-359 | 1 | N/A | CW FROM NORTH |  |  | CS11SX | 103 | Y | X | X | [6 empty] | R | 921 | 53 |  |  |  | R12A |  |  |  | R1L/M |  | R12A
| 757-4 | 64 | 4 | 13 | 12 | 3 | D2 | D24 | VOR R-A-2 | DIGITAL | SELECTED COURSE - F/O | LO | BCD | 024 | XX |  | 28 | 19 |  | V | DEG | 0-359 | 1 | 0-359 | 1 | N/A | CW FROM NORTH |  |  | CS11SX | 103 | Y | X | X | [6 empty] | R | 924 | 53 |  |  |  | R12A |  |  |  | R1L/M |  | R12A
| 757-4 | 64 | 4 | 2 | 12 | 1 | D47 |  | DFDAU | DIGITAL | MANDATORY S/W P/N CODE | [20 empty] | Y | X | X | [5 empty] | NOTE 2F |  | 904
| 757-4 | 64 | 4 | 3 | 12 | 1 | D47 |  | DFDAU | DIGITAL | ACMS S/W P/N CODE | [20 empty] | Y | X | X | [5 empty] | NOTE 2F |  | 905
| 757-4 | 64 | 4 | 4 | 12 | 1 | D47 |  | DFDAU | DIGITAL | VENDOR DATABASE CODE | [20 empty] | Y | X | X | [5 empty] | NOTE 5F |  | 906
| 757-4 | 64 | 4 | 1 | 11 | 11 | B87 | B 87 | A/C IDENT | IDENT | A/C TYPE LSB+5 | [16 empty] | CODED | NOT CODED | DISC087 |  | Y | X | X | [7 empty] | 897
| 757-4 | 64 | 4 | 1 | 10 | 10 | B86 | B 86 | A/C IDENT | IDENT | A/C TYPE LSB+4 | [16 empty] | CODED | NOT CODED | DISC086 |  | Y | X | X | [7 empty] | 898
| 757-4 | 64 | 4 | 1 | 9 | 9 | B85 | B 85 | A/C IDENT | IDENT | A/C TYPE LSB+3 | [16 empty] | CODED | NOT CODED | DISC085 |  | Y | X | X | [7 empty] | 899
| 757-4 | 64 | 4 | 1 | 8 | 8 | B84 | B 84 | A/C IDENT | IDENT | A/C TYPE LSB+2 | [16 empty] | CODED | NOT CODED | DISC084 |  | Y | X | X | [7 empty] | 900
| 757-4 | 64 | 4 | 1 | 7 | 7 | B83 | B 83 | A/C IDENT | IDENT | A/C TYPE LSB+1 | [16 empty] | CODED | NOT CODED | DISC083 |  | Y | X | X | [7 empty] | 901
| 757-4 | 64 | 4 | 1 | 6 | 6 | B82 | B 82 | A/C IDENT | IDENT | A/C TYPE LSB | [16 empty] | CODED | NOT CODED | DISC082 |  | Y | X | X | [7 empty] | 902
| 757-4 | 64 | 4 | 1 | 5 | 1 | D47 |  | DFDAU | DIGITAL | MANUFACTURER CODE | [20 empty] | Y | X | X | [5 empty] | NOTE 1F |  | 903
C | 757-4 | 64 | 4 | 8 | 2 | 2 | B9 | B117 | CONFIG | SHUNT | PRE 97 RULE | Changed port to B9 | [15 empty] | PRE 97 | POST 97 | DISC117 |  | Y | X | X | [7 empty] | 911
C | 757-4 | 64 | 4 | 9 | 2 | 2 | B11 | B119 | CONFIG | SHUNT | FRAME SEL MSB | Changed port to B11 | [15 empty] | CODED | NOT CODED | DISC119 |  | Y | X | X | [7 empty] | 914
| 757-4 | 64 | 4 | 14 | 2 | 2 | B30 | B 30 | CONFIG | SERIES | SPEED BRAKE HDL WIRING DISC | B30 will need to be grounded at rack | [15 empty] | ANA SOURCE | DIG SOURCE | DISC030 |  | N | X | X | [5 empty] | NOTE 4B |  | 928
| 757-4 | 64 | 4 | 13 | 2 | 2 | D6 | D 6 | TMC L-D-4 | DIG DISC | SHUTOFF VALVE RIGHT | LO | DIS | 145 | XX |  | 16 | 16 | [9 empty] | OPEN | CLOSED | SVR3D | 403 | Y | X | X | [6 empty] | R | 925 | 71 |  |  |  | R19 | [5 empty] | R19
| 757-4 | 64 | 4 | 12 | 2 | 2 | D11 | D11 | EFIS L/C-A-1 | DIG DISC | ROLL DISAGREE CAPT | LO | DIS | 157 | XX |  | 12 | 12 | [9 empty] | ALERT | NOT |  | 411 | Y | X | X | [7 empty] | 922 | 55 |  |  |  | R14A |  |  |  | R2A |  | R14A
| 757-4 | 64 | 4 | 11 | 2 | 2 | D14 | D14 | EICAS L/R-A-1 | DIG DISC | L.E. SLATS ASYM | HI | DIS | 037 | 00 |  | 17 | 17 | [9 empty] | ASYM SLATS | NORMAL | AD406 |  | Y | X | X | [7 empty] | 919
| 757-4 | 64 | 4 | 15 | 2 | 2 | D14 | D14 | EICAS L/R-A-1 | DIG DISC | EMERGENCY LIGHTS | HI | DIS | 012 | 10 |  | 24 | 24 | [9 empty] | UNARMED | ARMED | AD588 |  | Y | X | X | [7 empty] | 931 | 30 |  |  |  | 24 |  | 24 |  | 24 |  | 24
C | 757-4 | 64 | 4 | 14 | 1 | 1 | B17 | B101 | CONFIG | SHUNT | STAB ANALOG WIRING DISC | [16 empty] | DIG SOURCE | ANA SOURCE | DISC101 |  | N | X | X | [5 empty] | NOTE 3B |  | 929
C | 757-4 | 64 | 4 | 8 | 1 | 1 | B10 | B118 | CONFIG | SHUNT | CUSTOMER UNIQUE FRAME | Changed port to B10 | [15 empty] | NOT UNIQUE | UNIQUE | DISC118 |  | Y | X | X | [7 empty] | 912
C | 757-4 | 64 | 4 | 9 | 1 | 1 | B12 | B120 | CONFIG | SHUNT | FRAME SEL LSB | Changed port to B12 | [15 empty] | CODED | NOT CODED | DISC120 |  | Y | X | X | [7 empty] | 915
| 757-4 | 64 | 4 | 13 | 1 | 1 | D6 | D 6 | TMC L-D-4 | DIG DISC | SHUTOFF VALVE LEFT | LO | DIS | 145 | XX |  | 15 | 15 | [9 empty] | OPEN | CLOSED | SVL3D | 403 | Y | X | X | [6 empty] | R | 926 | 71 |  |  |  | R19 | [5 empty] | R19
| 757-4 | 64 | 4 | 12 | 1 | 1 | D11 | D11 | EFIS L/C-A-1 | DIG DISC | PITCH DISAGREE CAPT | LO | DIS | 157 | XX |  | 11 | 11 | [9 empty] | ALERT | NOT |  | 411 | Y | X | X | [7 empty] | 923 | 55 |  |  |  | R14A |  |  |  | R2A |  | R14A
| 757-4 | 64 | 4 | 10 | 1 | 1 | D14 | D14 | EICAS L/R-A-1 | DIG DISC | APU BLEED VALVE | HI | DIS | 015 | 01 |  | 20 | 20 | [9 empty] | DISAGREE | NORMAL | AD607 |  | Y | X | X | [6 empty] | R | 917 | 76 |  |  |  | R20 | [5 empty] | R20
| 757-4 | 64 | 4 | 11 | 1 | 1 | D14 | D14 | EICAS L/R-A-1 | DIG DISC | T.E. FLAP ASYM | HI | DIS | 011 | 10 |  | 17 | 17 | [9 empty] | FLAPS ASYM | NORMAL | AD407 |  | Y | X | X | [7 empty] | 920
| 757-4 | 64 | 4 | 15 | 1 | 1 | D14 | D14 | EICAS L/R-A-1 | DIG DISC | POWER XFER UNIT | HI | DIS | 012 | 01 |  | 15 | 15 | [9 empty] | FAULT | OK |  |  | Y | X | X | [7 empty] | 932

## Sheet2_3
PARAMETER ASSIGNMENT | SIGNAL TYPE | ONE LOGIC | ZERO LOGIC | WORD | SUBF | SUPF | O-MSB | O-LSB
SEAT BELT SIGN | AC | ON | OFF | 25 | 1 |  | 5 | 5
10 MI RANGE SEL CAPT | DIG DISC | SET | NOT SET | 32 | 4 |  | 8 | 8
10 MI RANGE SEL F/O | DIG DISC | SET | NOT SET | 32 | 4 |  | 2 | 2
160 MI RANGE SEL CAPT | DIG DISC | SET | NOT SET | 32 | 4 |  | 12 | 12
160 MI RANGE SEL F/O | DIG DISC | SET | NOT SET | 32 | 4 |  | 6 | 6
20 MI RANGE SEL CAPT | DIG DISC | SET | NOT SET | 32 | 4 |  | 9 | 9
20 MI RANGE SEL F/O | DIG DISC | SET | NOT SET | 32 | 4 |  | 3 | 3
40 MI RANGE SEL CAPT | DIG DISC | SET | NOT SET | 32 | 4 |  | 10 | 10
40 MI RANGE SEL F/O | DIG DISC | SET | NOT SET | 32 | 4 |  | 4 | 4
5 MI RANGE SEL CAPT | DIG DISC | SET | NOT SET | 32 | 4 |  | 7 | 7
5 MI RANGE SEL F/O | DIG DISC | SET | NOT SET | 32 | 4 |  | 1 | 1
80 MI RANGE SEL CAPT | DIG DISC | SET | NOT SET | 32 | 4 |  | 11 | 11
80 MI RANGE SEL F/O | DIG DISC | SET | NOT SET | 32 | 4 |  | 5 | 5
A/P CAUTION | DIG DISC | A/P CAUT'N | CAUT'N NOT | 7 | 1 |  | 1 | 1
A/P CMD C ENGA | DIG DISC | CMD C ENGA | ENGA NOT | 63 | 1 |  | 1 | 1
A/P CMD L ENGA | DIG DISC | CMD L ENGA | ENGA NOT | 5 | 1 |  | 1 | 1
A/P CMD R ENGA | DIG DISC | CMD R ENGA | ENGA NOT | 63 | 1 |  | 2 | 2
A/P CWS C ENGA | DIG DISC | CWS C ENGA | ENGA NOT | 5 | 1 |  | 2 | 2
A/P CWS L ENGA | DIG DISC | CWS L ENGA | ENGA NOT | 9 | 1 |  | 2 | 2
A/P CWS R ENGA | DIG DISC | CWS R ENGA | ENGA NOT | 9 | 1 |  | 1 | 1
A/P ENGAGE DETENT | DIG DISC | A/P IN CTL | NOT IN CTL | 7 | 1 |  | 2 | 2
A/P WARN-2 BAT | DIG DISC | A/P DISC | NORMAL | 8 | 0 |  | 6 | 6
A/P WARN-2 NORM | DIG DISC | A/P DISC | NORMAL | 8 | 0 |  | 7 | 7
A/P WARNING | DIG DISC | A/P WARN | WARN NOT | 8 | 1 |  | 3 | 3
A/T DISCONNECT | DIG DISC | DISC | NO DISC | 8 | 0 |  | 11 | 11
A/T ENGAGE | DIG DISC | ENGA | ENGA NOT | 45 | 0 |  | 2 | 2
A/T G/A MODE ANNUN | DIG DISC | OPER | INOPER | 8 | 0 |  | 12 | 12
AC BUS OFF - L | DIG DISC | BUS OFF | BUS ON | 17 | 1 | 6 | 2 | 2
AC BUS OFF - R | DIG DISC | BUS OFF | BUS ON | 17 | 1 | 6 | 1 | 1
AC BUS TIE ISOL - L | DIG DISC | ISOL | NOT ISOL | 17 | 1 | 11 | 5 | 5
AC BUS TIE ISOL - R | DIG DISC | ISOL | NOT ISOL | 17 | 1 | 11 | 4 | 4
ACB WHEN ON - L | DIG DISC | TRUE | FALSE | 17 | 4 | 5 | 3 | 3
ACB WHEN ON - R | DIG DISC | TRUE | FALSE | 17 | 4 | 13 | 3 | 3
ACM WHEN ON - L | DIG DISC | TRUE | FALSE | 17 | 4 | 4 | 1 | 1
ACM WHEN ON - R | DIG DISC | TRUE | FALSE | 17 | 4 | 12 | 1 | 1
ADC INVALID | DIG DISC | ADC FAIL | ADC OK | 8 | 4 |  | 1 | 1
ADF/ VOR SEL CAPT | DIG DISC | SELECTED | NOT SEL | 25 | 2 |  | 1 | 1
ADF/ VOR SEL F/O | DIG DISC | SELECTED | NOT SEL | 47 | 3 |  | 8 | 8
AFT CARGO FIRE | DIG DISC | FIRE | NORMAL | 51 | 0 |  | 1 | 1
AFT EQUIP SMOKE | DIG DISC | SMOKE | NORMAL | 17 | 3 | 16 | 4 | 4
AIR DRIVEN PUMP | DIG DISC | ON | OFF | 17 | 3 | 15 | 4 | 4
AIRPORTS CAPT | DIG DISC | SELECT | NOT SEL | 25 | 2 |  | 5 | 5
AIRPORTS F/O | DIG DISC | SELECT | NOT SEL | 47 | 3 |  | 12 | 12
ALL GEAR DOWN & LOCK | DIG DISC | DOWN&LOCK | NOT DOWN | 33 | 2 |  | 4 | 4
ALT HOLD MODE OPER | DIG DISC | ALT HLD EN | ENGA NOT | 49 | 1 |  | 8 | 8
ALT MODE OPER | DIG DISC | ALT ENGA | ENGA NOT | 24 | 1 |  | 6 | 6
ALTITUDE REPORTING | DIG DISC | OFF | ON | 64 | 3 | 13 | 6 | 6
ALTN EICAS COMP | DIG DISC | OK | FAULT | 17 | 4 | 11 | 4 | 4
ANTI-SKID | DIG DISC | FAULT | OK | 47 | 4 |  | 8 | 8
APPR MODE OPER | DIG DISC | APPR ENGA | ENGA NOT | 16 | 1 |  | 1 | 1
APU BLEED VALVE | DIG DISC | DISAGREE | NORMAL | 64 | 4 | 10 | 1 | 1
APU FAULT | DIG DISC | FAULT | OK | 47 | 4 |  | 6 | 6
APU FIRE | DIG DISC | FIRE | NORMAL | 27 | 0 |  | 1 | 1
APU GEN APB OPEN | DIG DISC | OPEN+APU | NORMAL | 17 | 1 | 11 | 1 | 1
APU LOW OIL QUANT | DIG DISC | LOW QTY | NORMAL | 47 | 4 |  | 7 | 7
ATT HOLD MODE OPER | DIG DISC | ATT ENGA | ENGA NOT | 5 | 1 |  | 3 | 3
AUTO BRAKE | DIG DISC | FAULT | OK | 17 | 1 | 10 | 2 | 2
AUTO SPEEDBRAKE | DIG DISC | FAULT | OK | 17 | 3 | 10 | 2 | 2
AUTOLAND WARN LT | DIG DISC | A/L WARN | A/L WAR NOT | 8 | 1 |  | 4 | 4
AUTOTHROTTLE DISC | DIG DISC | DISCONNECT | NORMAL | 8 | 0 |  | 5 | 5
AUTOTRIM DOWN - ARM | DIG DISC | TRIM DOWN | NO TRIM DN | 21 | 0 |  | 2 | 2
AUTOTRIM DOWN - CONT | DIG DISC | TRIM DOWN | NO TRIM DN | 21 | 0 |  | 2 | 2
AUTOTRIM UP - ARM | DIG DISC | TRIM UP | NO TRIM UP | 21 | 0 |  | 1 | 1
AUTOTRIM UP - CONT | DIG DISC | TRIM UP | NO TRIM UP | 21 | 0 |  | 1 | 1
B/CRS MODE OPER | DIG DISC | B/CRS ENGA | ENGA NOT | 6 | 1 |  | 4 | 4
BRAKE TEMP LT | DIG DISC | LIGHT ON | LIGHT OFF | 17 | 4 | 12 | 4 | 4
C FCC DATA FAULT CAPT | DIG DISC | FAULT | OK | 17 | 1 | 12 | 5 | 5
C IRS DATA FAULT CAPT | DIG DISC | FAULT | OK | 17 | 1 | 12 | 9 | 9
CABIN ALT > 10kft | DIG DISC | LO PRESS | NORMAL | 60 | 0 |  | 2 | 2
CAPT INST BUS XFER | DIG DISC | NORMAL | ALTN | 55 | 2 |  | 5 | 5
CAPTAIN PVD ON | DIG DISC | ON | OFF | 52 | 0 |  | 1 | 1
CARGO FIRE SW | DIG DISC | FIRE | NORMAL | 17 | 1 | 10 | 3 | 3
CAUTION OBST OR OBSTAHEAD | DIG DISC | TRUE | NOT TRUE | 55 | 2 |  | 9 | 9
CAUTION TERRAIN | DIG DISC | TRUE | NOT TRUE | 55 | 4 |  | 7 | 7
CAUTION WINDSHEAR | DIG DISC | TRUE | NOT TRUE | 8 | 0 |  | 10 | 10
CDU MENU REQUEST | DIG DISC | REQUEST | NOT REQUEST | 17 | 1 | 10 | 1 | 1
C-L FUEL PUMP LT | DIG DISC | LIGHT ON | LIGHT OFF | 17 | 4 | 7 | 2 | 2
C-L FUEL PUMP PR | DIG DISC | LO PRESS | HI PRESS | 17 | 4 | 7 | 1 | 1
CLB MODE OPER | DIG DISC | OPER | INOPER | 22 | 0 |  | 3 | 3
COMPAR ENABLE CAPT | DIG DISC | DISABLE | ENABLE | 17 | 1 | 13 | 7 | 7
CON MODE OPER | DIG DISC | OPER | INOPER | 22 | 0 |  | 4 | 4
COWL ANTI-ICE - L | DIG DISC | ON | OFF | 17 | 3 | 16 | 1 | 1
COWL ANTI-ICE - R | DIG DISC | ON | OFF | 17 | 3 | 16 | 2 | 2
CP FAULT - LEFT | DIG DISC | FAULT | OK | 17 | 4 | 3 | 4 | 4
C-R FUEL PUMP LT | DIG DISC | LIGHT ON | LIGHT OFF | 17 | 4 | 15 | 2 | 2
C-R FUEL PUMP PR | DIG DISC | LO PRESS | HI PRESS | 17 | 4 | 15 | 1 | 1
CRZ MODE OPER | DIG DISC | OPER | INOPER | 22 | 0 |  | 5 | 5
DATA LINK STATUS | DIG DISC | MODE ACTIVE | MODE FAILED | 17 | 1 | 15 | 11 | 11
DC BUS TIE | DIG DISC | BUS TIE | NORMAL | 17 | 3 | 4 | 4 | 4
DME ANTENNA FAILURE - L | DIG DISC | FAILURE | OK | 17 | 1 | 9 | 4 | 4
DME ANTENNA FAILURE - R | DIG DISC | FAILURE | OK | 17 | 1 | 9 | 2 | 2
DME FAILURE - L | DIG DISC | FAILURE | OK | 17 | 1 | 9 | 3 | 3
DME FAILURE - R | DIG DISC | FAILURE | OK | 17 | 1 | 9 | 1 | 1
DME SELECTED CAPT | DIG DISC | LEFT | RIGHT | 17 | 1 | 13 | 10 | 10
DME/DME | DIG DISC | OPER | INOPER | 37 | 2 |  | 5 | 5
DON'T SINK | DIG DISC | TRUE | NOT TRUE | 8 | 0 |  | 8 | 8
ECS PACK H/L LEFT | DIG DISC | HI | LOW | 25 | 1 |  | 2 | 2
ECS PACK H/L RIGHT | DIG DISC | HI | LOW | 25 | 1 |  | 4 | 4
ECS PACK OFF - L | DIG DISC | OFF | ON | 25 | 1 |  | 6 | 6
ECS PACK OFF - R | DIG DISC | OFF | ON | 25 | 1 |  | 7 | 7
ECS PACK ON/OFF LEFT | DIG DISC | ON | OFF | 25 | 1 |  | 1 | 1
ECS PACK ON/OFF RIGHT | DIG DISC | ON | OFF | 25 | 1 |  | 3 | 3
ECS PACK OVHT - L | DIG DISC | OVHT | NORMAL | 55 | 2 |  | 3 | 3
ECS PACK OVHT - R | DIG DISC | OVHT | NORMAL | 55 | 4 |  | 3 | 3
EEC VALID - L | DIG DISC | VALID | NOT VALID | 17 | 1 | 7 | 2 | 2
EEC VALID - R | DIG DISC | VALID | NOT VALID | 17 | 1 | 7 | 1 | 1
EICAS ALT DISAGREE | DIG DISC | DISAGREE | OK | 17 | 4 | 11 | 1 | 1
EICAS COMPUTER | DIG DISC | OPER | INOP | 17 | 4 | 11 | 3 | 3
EICAS IAS DISAGREE | DIG DISC | DISAGREE | OK | 17 | 4 | 11 | 2 | 2
ELEVATOR FEEL SYSTEM | DIG DISC | FAULT | OK | 37 | 4 |  | 11 | 11
EMERGENCY LIGHTS | DIG DISC | UNARMED | ARMED | 64 | 4 | 15 | 2 | 2
ENG BLEED OFF - L | DIG DISC | OFF | ON | 17 | 3 | 4 | 6 | 6
ENG BLEED OFF - R | DIG DISC | OFF | ON | 17 | 3 | 4 | 5 | 5
ENG FUEL CUTOFF - L | DIG DISC | CUTOFF | RICH/RUN | 17 | 4 | 6 | 3 | 3
ENG FUEL CUTOFF - R | DIG DISC | CUTOFF | RICH/RUN | 17 | 4 | 14 | 3 | 3
ENG FUEL FILTER - L | DIG DISC | BYPASS | NORMAL | 17 | 4 | 6 | 1 | 1
ENG FUEL FILTER - R | DIG DISC | BYPASS | NORMAL | 17 | 4 | 14 | 1 | 1
ENG FUEL VALVE - L | DIG DISC | DISAGREE | NORMAL | 17 | 4 | 6 | 2 | 2
ENG FUEL VALVE - R | DIG DISC | DISAGREE | NORMAL | 17 | 4 | 14 | 2 | 2
ENG LO OIL PRESS - L | DIG DISC | LO PRESS | NORMAL | 17 | 1 | 8 | 2 | 2
ENG LO OIL PRESS - R | DIG DISC | LO PRESS | NORMAL | 17 | 1 | 8 | 1 | 1
ENG OIL FILTER - L | DIG DISC | BYPASS | NORMAL | 17 | 4 | 1 | 2 | 2
ENG OIL FILTER - R | DIG DISC | BYPASS | NORMAL | 17 | 4 | 9 | 2 | 2
ENG OUT RLY - L | DIG DISC | NOT RUN | ENG RUN | 55 | 2 |  | 2 | 2
ENG OUT RLY - R | DIG DISC | NOT RUN | ENG RUN | 55 | 4 |  | 2 | 2
ENG START VALVE - L | DIG DISC | DISAGREE | NORMAL | 17 | 4 | 8 | 2 | 2
ENG START VALVE - R | DIG DISC | DISAGREE | NORMAL | 17 | 4 | 16 | 2 | 2
ENG STARTER - L | DIG DISC | ACTIVE | INACTIVE | 17 | 4 | 7 | 3 | 3
ENG STARTER - R | DIG DISC | ACTIVE | INACTIVE | 17 | 4 | 15 | 3 | 3
ENGINE FIRE - L | DIG DISC | FIRE | NORMAL | 19 | 0 |  | 1 | 1
ENGINE FIRE - R | DIG DISC | FIRE | NORMAL | 19 | 0 |  | 2 | 2
ENGINE IDENT | DIG DISC | CODED | CODED | 17 | 3 | 9 | 2 | 2
ENGINE OUT (EO) - L | DIG DISC | TRUE | FALSE | 17 | 4 | 1 | 1 | 1
ENGINE OUT (EO) - R | DIG DISC | TRUE | FALSE | 17 | 4 | 9 | 1 | 1
ENGINE OVHT - L | DIG DISC | OVHT | NORMAL | 17 | 1 | 2 | 2 | 2
ENGINE OVHT - R | DIG DISC | OVHT | NORMAL | 17 | 1 | 2 | 1 | 1
EQUIP OVHT | DIG DISC | OVHT | NORMAL | 17 | 3 | 16 | 6 | 6
F/O INST BUS XFER | DIG DISC | NORMAL | BUS XFER | 55 | 4 |  | 5 | 5
F/O PVD ON | DIG DISC | ON | OFF | 52 | 0 |  | 2 | 2
FIRE EXT SWITCH - L | DIG DISC | PULLED | NORMAL | 17 | 1 | 10 | 5 | 5
FIRE EXT SWITCH - R | DIG DISC | PULLED | NORMAL | 17 | 1 | 10 | 4 | 4
FL CH MODE OPER | DIG DISC | OPER | INOPER | 33 | 0 |  | 1 | 1
FL CH MODE OPER | DIG DISC | FL CH ENGA | ENGA NOT | 49 | 1 |  | 5 | 5
FLAP LIMIT | DIG DISC | LIMIT | NO LIMIT | 24 | 0 |  | 5 | 5
FLAP LIMIT | DIG DISC | FLAP ENGA | ENGA NOT | 24 | 1 |  | 8 | 8
FLARE OPER | DIG DISC | FLARE | FLARE NOT | 49 | 1 |  | 11 | 11
FLARE RETARD MODE | DIG DISC | OPER | INOPER | 22 | 0 |  | 12 | 12
FLAT RATE MODE OPER - L | DIG DISC | TRUE | FALSE | 17 | 4 | 8 | 1 | 1
FLAT RATE MODE OPER - R | DIG DISC | TRUE | FALSE | 17 | 4 | 16 | 1 | 1
FLT DECK EQ SMOKE | DIG DISC | SMOKE | NORMAL | 17 | 3 | 16 | 9 | 9
FLT DIR ON-CAPT | DIG DISC | CAPT ON | CAPT OFF | 49 | 1 |  | 3 | 3
FLT DIR ON-F/O | DIG DISC | F/O ON | F/O OFF | 49 | 1 |  | 2 | 2
FMA FAULT 1 (CWS) | DIG DISC | MODE FAIL | NO MODE FL | 49 | 1 |  | 1 | 1
FMA FAULT 2 (PTCH) | DIG DISC | MODE FAIL | NO MODE FL | 24 | 1 |  | 7 | 7
FMA FAULT 3 (ROLL) | DIG DISC | MODE FAIL | NO MODE FL | 8 | 1 |  | 2 | 2
FMC FAIL - L | DIG DISC | FAULT | OK | 17 | 4 | 3 | 2 | 2
FMC FAIL - R | DIG DISC | OK | FAULT | 17 | 4 | 3 | 1 | 1
FMC SELECTED CAPT | DIG DISC | LEFT | RIGHT | 17 | 1 | 13 | 1 | 1
FMC/IRU DATA SOURCE | DIG DISC | FMC DATA | IRU DATA | 64 | 3 | 14 | 7 | 7
FOD DET - L | DIG DISC | FOD | NO | 17 | 4 | 1 | 1 | 1
FOD DET - R | DIG DISC | FOD | NO | 17 | 4 | 9 | 1 | 1
FPM ENABLE CAPT | DIG DISC | DISABLE | ENABLE | 17 | 1 | 13 | 5 | 5
FSEU FAULT (STATUS) | DIG DISC | FAULT | OK | 33 | 4 |  | 3 | 3
FUEL CONFIG | DIG DISC | CONF FAULT | NORMAL | 47 | 4 |  | 5 | 5
FUEL QTY IND SYS | DIG DISC | FAULT | OK | 55 | 4 |  | 1 | 1
FULL COMPASS ROSE CAPT | DIG DISC | SELECT | NOT SEL | 55 | 3 |  | 2 | 2
FULL COMPASS ROSE F/O | DIG DISC | SELECT | NOT SEL | 55 | 3 |  | 1 | 1
FWD CARGO FIRE | DIG DISC | FIRE | NORMAL | 35 | 0 |  | 2 | 2
FWD EQUIP SMOKE | DIG DISC | SMOKE | NORMAL | 35 | 0 |  | 1 | 1
G/A MODE OPER | DIG DISC | OPER | INOPER | 22 | 0 |  | 6 | 6
G/A MODE OPER-P | DIG DISC | P G/A ENGA | ENGA NOT | 49 | 1 |  | 10 | 10
G/A MODE OPER-R | DIG DISC | R G/A ENGA | ENGA NOT | 12 | 1 |  | 1 | 1
G/S MODE OPER | DIG DISC | G/S ENGA | ENGA NOT | 49 | 1 |  | 12 | 12
G/S RECEIVER FAIL - C | DIG DISC | FAILURE | OK | 17 | 1 | 16 | 5 | 5
G/S RECEIVER FAIL - L | DIG DISC | FAILURE | OK | 17 | 1 | 15 | 9 | 9
G/S RECEIVER FAIL - R | DIG DISC | FAILURE | OK | 17 | 1 | 15 | 1 | 1
GEAR DISAGREE SYS 1 | DIG DISC | DISAGREE | NORMAL | 47 | 4 |  | 11 | 11
GEAR DISAGREE SYS 2 | DIG DISC | DISAGREE | NORMAL | 47 | 4 |  | 10 | 10
GEAR DOWN SYS 1 - L | DIG DISC | DOWN&LOCK | UP | 17 | 3 | 16 | 11 | 11
GEAR DOWN SYS 1 - N | DIG DISC | DOWN&LOCK | UP | 17 | 3 | 16 | 8 | 8
GEAR DOWN SYS 1 - R | DIG DISC | DOWN&LOCK | UP | 17 | 3 | 16 | 7 | 7
GEN GCB OPEN - L | DIG DISC | GEN OFF | GEN ON | 17 | 1 | 11 | 3 | 3
GEN GCB OPEN - R | DIG DISC | GEN OFF | GEN ON | 17 | 1 | 11 | 2 | 2
GLIDESLOPE | DIG DISC | TRUE | NOT TRUE | 8 | 0 |  | 8 | 8
GLIDESLOPE CANCEL | DIG DISC | TRUE | NOT TRUE | 8 | 0 |  | 9 | 9
GPS | DIG DISC | OPER | INOPER | 37 | 2 |  | 8 | 8
GPWC FAILURE | DIG DISC | FAILURE | OK | 37 | 4 |  | 3 | 3
GPWS ALERT | DIG DISC | TRUE | NOT TRUE | 55 | 2 |  | 10 | 10
GROUND PROX INOP | DIG DISC | TRUE | NOT TRUE | 55 | 2 |  | 7 | 7
GROUND PROX WARNING | DIG DISC | TRUE | NOT TRUE | 55 | 2 |  | 11 | 11
GS TEST/TUNE INHIBIT | DIG DISC | INHIBIT | NOT INHIBIT | 17 | 1 | 16 | 10 | 10
HDG HOLD MODE OPER | DIG DISC | HDG HLD EN | ENGA NOT | 38 | 1 |  | 3 | 3
HDG SEL MODE OPER | DIG DISC | HDG SEL EN | ENGA NOT | 9 | 1 |  | 3 | 3
HYD BRAKE SOURCE | DIG DISC | ACCUMULATR | NORMAL | 33 | 4 |  | 4 | 4
HYD GENERATOR | DIG DISC | UNPOWER | POWERED | 17 | 3 | 15 | 3 | 3
HYD RSVR PRESS < 17 - C | DIG DISC | LO PRESS | NORMAL | 64 | 3 | 15 | 6 | 6
HYD RSVR PRESS < 17 - L | DIG DISC | LO PRESS | NORMAL | 64 | 3 | 15 | 8 | 8
HYD RSVR PRESS < 17 - R | DIG DISC | LO PRESS | NORMAL | 64 | 3 | 15 | 7 | 7
HYD SYS LO PRESS - C | DIG DISC | LO PRESS | NORMAL | 30 | 1 |  | 2 | 2
HYD SYS LO PRESS - L | DIG DISC | LO PRESS | NORMAL | 30 | 2 |  | 1 | 1
HYD SYS LO PRESS - R | DIG DISC | LO PRESS | NORMAL | 30 | 1 |  | 1 | 1
HYD SYS LO QTY - C | DIG DISC | LO QTY | NORMAL | 17 | 3 | 16 | 10 | 10
HYD SYS LO QTY - L | DIG DISC | LO QTY | NORMAL | 17 | 3 | 16 | 3 | 3
HYD SYS LO QTY - R | DIG DISC | LO QTY | NORMAL | 17 | 3 | 16 | 5 | 5
IAS | DIG DISC | ISA ENGA | ENGA NOT | 49 | 1 |  | 4 | 4
IAS LIMIT OPER | DIG DISC | VMO ENGA | ENGA NOT | 24 | 1 |  | 11 | 11
IAS MODE OPER | DIG DISC | OPER | INOPER | 24 | 0 |  | 1 | 1
ICE DETECTOR - L | DIG DISC | FAULT GND | FAULT AIR | 17 | 1 | 3 | 2 | 2
ICE DETECTOR - R | DIG DISC | FAULT GND | FAULT AIR | 17 | 1 | 3 | 1 | 1
ICING ENGINE/DETECTOR | DIG DISC | LIGHT ON | LIGHT OFF | 17 | 1 | 4 | 2 | 2
ICING WING | DIG DISC | FAULT | NORMAL | 17 | 1 | 4 | 1 | 1
IDG OIL LEVEL - L | DIG DISC | LOW | NORMAL | 63 | 1 |  | 6 | 6
IDG OIL LEVEL - R | DIG DISC | OK | FAULT | 63 | 3 |  | 6 | 6
IDLE THRUST OPER | DIG DISC | OPER | INOPER | 22 | 0 |  | 9 | 9
ILS (MOD) MODE SEL CAPT | DIG DISC | ILS (MOD) | NOT SEL | 25 | 4 |  | 3 | 3
ILS (MOD) MODE SEL F/O | DIG DISC | ILS (MOD) | NOT SEL | 47 | 3 |  | 3 | 3
ILS (STD) MODE SEL CAPT | DIG DISC | ILS (STD) | NOT SEL | 37 | 4 |  | 4 | 4
ILS (STD) MODE SEL F/O | DIG DISC | ILS (STD) | NOT SEL | 47 | 3 |  | 6 | 6
ILS FAILURE - C | DIG DISC | FAILURE | OK | 17 | 1 | 16 | 3 | 3
ILS FAILURE - L | DIG DISC | FAILURE | OK | 17 | 1 | 15 | 7 | 7
ILS FAILURE - R | DIG DISC | FAILURE | OK | 17 | 1 | 16 | 11 | 11
ILS SELECTED CAPT | DIG DISC | LEFT | RIGHT | 17 | 1 | 13 | 6 | 6
INNER MARKER | DIG DISC | PRESENT | NOT PRES | 48 | 0 |  | 2 | 2
IRS (3) MODE OPER | DIG DISC | OPER | INOPER | 37 | 2 |  | 9 | 9
IRS (C) MODE OPER | DIG DISC | OPER | INOPER | 37 | 2 |  | 11 | 11
IRS (L) MODE OPER | DIG DISC | OPER | INOPER | 37 | 2 |  | 10 | 10
IRS (R) MODE OPER | DIG DISC | OPER | INOPER | 37 | 2 |  | 12 | 12
IRS/LOC | DIG DISC | OPER | INOPER | 37 | 2 |  | 6 | 6
IRS/MLS | DIG DISC | OPER | INOPER | 37 | 2 |  | 7 | 7
IRU FAULT | DIG DISC | IRU FAULT | NO FAULT | 17 | 1 | 12 | 3 | 3
IRU SELECTED CAPT | DIG DISC | LEFT | RIGHT | 17 | 1 | 13 | 8 | 8
ISOLATION VALVE (IV) OPEN-L | DIG DISC | TRUE | FALSE | 17 | 4 | 2 | 2 | 2
ISOLATION VALVE (IV) OPEN-R | DIG DISC | TRUE | FALSE | 17 | 4 | 10 | 2 | 2
ISOLATION VALVE-L | DIG DISC | OPEN | CLOSED | 63 | 2 |  | 6 | 6
ISOLATION VALVE-R | DIG DISC | OPEN | CLOSED | 63 | 4 |  | 6 | 6
L ADF DATA FAULT CAPT | DIG DISC | FAULT | OK | 17 | 1 | 12 | 12 | 12
L BLEED DUCT LEAK | DIG DISC | OVHT | NORMAL | 47 | 4 |  | 4 | 4
L ENG BLEED OVHT | DIG DISC | OVHT | NORMAL | 17 | 3 | 14 | 4 | 4
L FCC DATA FAULT CAPT | DIG DISC | FAULT | OK | 17 | 1 | 12 | 4 | 4
L FMC DATA FAULT CAPT | DIG DISC | FAULT | OK | 17 | 1 | 12 | 7 | 7
L MAIN PITOT HEAT | DIG DISC | FAULT | OK | 17 | 3 | 14 | 6 | 6
L NAV MODE OPER | DIG DISC | L-NAV ENGA | ENGA NOT | 41 | 1 |  | 3 | 3
L VOR DATA FAULT CAPT | DIG DISC | FAULT | OK | 17 | 1 | 12 | 11 | 11
L.E. SLAT DISAGREE | DIG DISC | DISAGREE | NORMAL | 32 | 1 |  | 1 | 1
L.E. SLATS ASYM | DIG DISC | ASYM SLATS | NORMAL | 64 | 4 | 11 | 2 | 2
LAND 2 (GREEN) | DIG DISC | LAND 2 | NOT LAND 2 | 13 | 1 |  | 2 | 2
LAND 3 (GREEN) | DIG DISC | LAND 3 | NOT LAND 3 | 13 | 1 |  | 1 | 1
LAVATORY SMOKE (C) | DIG DISC | SMOKE | NORMAL | 59 | 0 |  | 2 | 2
LDG CONFIG - GEAR | DIG DISC | WARNING | NORMAL | 61 | 0 |  | 1 | 1
LDG CONFIG-SPD BK | DIG DISC | CAUTION | NORMAL | 33 | 2 |  | 5 | 5
LDG GEAR LEVER | DIG DISC | UP/OFF | DOWN | 33 | 2 |  | 3 | 3
LOC MODE OPER | DIG DISC | LOC ENGA | ENGA NOT | 38 | 1 |  | 4 | 4
LOC RECEIVER FAIL - C | DIG DISC | FAILURE | OK | 17 | 1 | 16 | 6 | 6
LOC RECEIVER FAIL - L | DIG DISC | FAILURE | OK | 17 | 1 | 15 | 10 | 10
LOC RECEIVER FAIL - R | DIG DISC | FAILURE | OK | 17 | 1 | 15 | 2 | 2
LOC TEST/TUNE INHIBIT | DIG DISC | INHIBIT | NOT INHIBIT | 17 | 1 | 15 | 12 | 12
LOC/DME MODE OPER | DIG DISC | OPER | INOPER | 55 | 1 |  | 2 | 2
LOOP NO (BIT 2) - L | DIG DISC | CODED | CODED | 17 | 4 | 4 | 1 | 1
LOOP NO (BIT 2) - R | DIG DISC | CODED | CODED | 17 | 4 | 12 | 1 | 1
LOOP NO (BIT 3) - L | DIG DISC | CODED | CODED | 17 | 4 | 4 | 2 | 2
LOOP NO (BIT 3) - R | DIG DISC | CODED | CODED | 17 | 4 | 12 | 2 | 2
LOOP NO (BIT 4) - L | DIG DISC | CODED | CODED | 17 | 4 | 2 | 1 | 1
LOOP NO (BIT 4) - R | DIG DISC | CODED | CODED | 17 | 4 | 10 | 1 | 1
LOOP NO (LSB) - L | DIG DISC | CODED | CODED | 17 | 4 | 5 | 3 | 3
LOOP NO (LSB) - R | DIG DISC | CODED | CODED | 17 | 4 | 13 | 3 | 3
LOOP NO (MSB) - L | DIG DISC | CODED | CODED | 17 | 4 | 2 | 2 | 2
LOOP NO (MSB) - R | DIG DISC | CODED | CODED | 17 | 4 | 10 | 2 | 2
LOW FUEL QTY | DIG DISC | LOW QTY | NORMAL | 17 | 4 | 4 | 4 | 4
LRRA FAILURE - C | DIG DISC | FAILURE | OK | 17 | 1 | 14 | 4 | 4
LRRA FAILURE - L | DIG DISC | FAILURE | OK | 17 | 1 | 14 | 10 | 10
LRRA FAILURE - R | DIG DISC | FAILURE | OK | 17 | 1 | 14 | 7 | 7
LRRA REVEIVE ANTENNA - C | DIG DISC | FAILURE | OK | 17 | 1 | 14 | 6 | 6
LRRA REVEIVE ANTENNA - L | DIG DISC | FAILURE | OK | 17 | 1 | 14 | 12 | 12
LRRA REVEIVE ANTENNA - R | DIG DISC | FAILURE | OK | 17 | 1 | 14 | 9 | 9
LRRA TRANSMIT ANTENNA - C | DIG DISC | FAILURE | OK | 17 | 1 | 14 | 5 | 5
LRRA TRANSMIT ANTENNA - L | DIG DISC | FAILURE | OK | 17 | 1 | 14 | 11 | 11
LRRA TRANSMIT ANTENNA - R | DIG DISC | FAILURE | OK | 17 | 1 | 14 | 8 | 8
MACH | DIG DISC | MACH ENGA | ENGA NOT | 24 | 1 |  | 12 | 12
MACH LIMIT OPER | DIG DISC | MMO ENGA | ENGA NOT | 24 | 1 |  | 10 | 10
MACH MODE OPER | DIG DISC | OPER | INOPER | 24 | 0 |  | 2 | 2
MACH SPEED TRIM | DIG DISC | FAULT | OK | 17 | 3 | 11 | 1 | 1
MAG/TRUE DATA CAPT | DIG DISC | TRUE | MAG | 15 | 0 |  | 2 | 2
MAG/TRUE STATUS CAPT | DIG DISC | MAG | TRUE | 17 | 1 | 13 | 9 | 9
MAIN BATT SWITCH | DIG DISC | OFF | ON | 17 | 3 | 4 | 3 | 3
MAIN CARGO FIRE | DIG DISC | FIRE | NORMAL | 51 | 0 |  | 2 | 2
MAINTENANCE REQUIRED - L | DIG DISC | TRUE | FALSE | 17 | 4 | 8 | 3 | 3
MAINTENANCE REQUIRED - R | DIG DISC | TRUE | FALSE | 17 | 4 | 16 | 3 | 3
MAP MODE SELECT CAPT | DIG DISC | MAP MODE | NOT SEL | 25 | 4 |  | 1 | 1
MAP MODE SELECT F/O | DIG DISC | MAP MODE | NOT SEL | 47 | 3 |  | 1 | 1
MAP SOURCE CAPT | DIG DISC | FMC | CDU | 17 | 1 | 13 | 4 | 4
MASTER CAUTION LIGHT | DIG DISC | MCL ON | MCL OFF | 37 | 4 |  | 12 | 12
MIDDLE MARKER | DIG DISC | PRESENT | NOT PRES | 48 | 0 |  | 2 | 2
MIN SPEED | DIG DISC | MIN SPD EN | ENGA NOT | 24 | 1 |  | 9 | 9
MINIMUMS | DIG DISC | TRUE | NOT TRUE | 8 | 0 |  | 8 | 8
MLS DIRECT ANT SEL CMD ACK | DIG DISC | COMM ACK | NOT ACK | 17 | 1 | 16 | 9 | 9
MLS SELECT CAPT | DIG DISC | DISABLE | ENABLE | 17 | 1 | 13 | 11 | 11
MLS/ILS SOURCE SEL CAPT | DIG DISC | ILS SEL | MLS SEL | 31 | 1 |  | 4 | 4
NAV AIDS CAPT | DIG DISC | SELECT | NOT SEL | 25 | 2 |  | 2 | 2
NAV AIDS F/O | DIG DISC | SELECT | NOT SEL | 47 | 3 |  | 9 | 9
NAV MODE SEL CAPT | DIG DISC | SELECTED | NOT SEL | 37 | 4 |  | 5 | 5
NAV MODE SEL F/O | DIG DISC | SELECTED | NOT SEL | 47 | 3 |  | 7 | 7
NO. 1 AOA HEAT ON | DIG DISC | ON | OFF | 17 | 3 | 15 | 5 | 5
NO. 2 AOA HEAT ON | DIG DISC | ON | OFF | 17 | 3 | 15 | 6 | 6
NOT USED | DIG DISC | TRUE | NOT TRUE | 8 | 0 |  | 8 | 8
OBSTACLE WARNING | DIG DISC | TRUE | NOT TRUE | 55 | 2 |  | 8 | 8
OUTER MARKER | DIG DISC | PRESENT | NOT PRES | 48 | 0 |  | 2 | 2
OVERSPEED | DIG DISC | OVERSPEED | NOT OVRSP | 60 | 0 |  | 1 | 1
PARKING BRAKE ON | DIG DISC | ON | OFF | 17 | 4 | 4 | 3 | 3
PASS OXY ON | DIG DISC | ON | OFF | 17 | 3 | 10 | 1 | 1
PITCH DISAGREE CAPT | DIG DISC | ALERT | NOT | 64 | 4 | 12 | 1 | 1
PLAN MODE SEL CAPT | DIG DISC | PLAN MODE | NOT SEL | 25 | 4 |  | 4 | 4
PLAN MODE SEL F/O | DIG DISC | PLAN MODE | NOT SEL | 47 | 3 |  | 4 | 4
POWER XFER UNIT | DIG DISC | FAULT | OK | 64 | 4 | 15 | 1 | 1
PRSOV OPEN - L | DIG DISC | TRUE | FALSE | 17 | 4 | 2 | 1 | 1
PRSOV OPEN - R | DIG DISC | TRUE | FALSE | 17 | 4 | 10 | 1 | 1
PULL UP | DIG DISC | TRUE | NOT TRUE | 31 | 0 |  | 1 | 1
PVD ENABLE | DIG DISC | ENABLE | NOT ENABLE | 16 | 1 |  | 2 | 2
R BLEED DUCT LEAK | DIG DISC | OVHT | NORMAL | 47 | 4 |  | 3 | 3
R ENG BLEED OVHT | DIG DISC | OVHT | NORMAL | 17 | 3 | 14 | 3 | 3
R FCC DATA FAULT CAPT | DIG DISC | FAULT | OK | 17 | 1 | 12 | 6 | 6
R FMC DATA FAULT CAPT | DIG DISC | FAULT | OK | 17 | 1 | 12 | 8 | 8
R IRS DATA FAULT CAPT | DIG DISC | FAULT | OK | 17 | 1 | 12 | 10 | 10
R MAIN PITOT HEAT | DIG DISC | FAULT | OK | 17 | 3 | 14 | 5 | 5
RAT UNLOCKED | DIG DISC | UNLOCKED | LOCKED | 47 | 4 |  | 9 | 9
RATING 1 OPER | DIG DISC | OPER | INOPER | 22 | 0 |  | 7 | 7
RATING 2 OPER | DIG DISC | OPER | INOPER | 22 | 0 |  | 8 | 8
REVERSER STATUS - L | DIG DISC | FAILED | OK | 17 | 4 | 8 | 1 | 1
REVERSER STATUS - R | DIG DISC | FAILED | OK | 17 | 4 | 16 | 1 | 1
ROLL DISAGREE CAPT | DIG DISC | ALERT | NOT | 64 | 4 | 12 | 2 | 2
ROLLOUT MODE OPER | DIG DISC | ROLLOUT EN | ENGA NOT | 6 | 1 |  | 3 | 3
RSV BRAKE VALVE | DIG DISC | DISAGREE | NORMAL | 8 | 3 |  | 1 | 1
RTE DATA CAPT | DIG DISC | SELECTED | NOT SEL | 25 | 2 |  | 4 | 4
RTE DATA F/O | DIG DISC | SELECTED | NOT SEL | 47 | 3 |  | 11 | 11
RUDD RATIO MODULE | DIG DISC | FAULT | OK | 33 | 4 |  | 8 | 8
RUDDER PCU | DIG DISC | OK | FAULT | 33 | 4 |  | 6 | 6
RUDDER RATIO SYS | DIG DISC | FAULT | OK | 33 | 4 |  | 5 | 5
SELECTED LANDING MODE | DIG DISC | MODE ACTIVE | MODE FAILED | 37 | 4 |  | 10 | 10
SG FAULT- LEFT | DIG DISC | FAULT | OK | 17 | 4 | 3 | 3 | 3
SHUTOFF VALVE LEFT | DIG DISC | OPEN | CLOSED | 64 | 4 | 13 | 1 | 1
SHUTOFF VALVE RIGHT | DIG DISC | OPEN | CLOSED | 64 | 4 | 13 | 2 | 2
SINK RATE | DIG DISC | TRUE | NOT TRUE | 8 | 0 |  | 8 | 8
SIREN WINDSHEAR WINDSHEAR | DIG DISC | TRUE | NOT TRUE | 29 | 0 |  | 1 | 1
SPD DISPLAY BLANK | DIG DISC | DSPLY BLNK | NOT BLANK | 47 | 2 |  | 2 | 2
SPD LIMIT | DIG DISC | LIMIT | NO LIMIT | 24 | 0 |  | 4 | 4
SPI | DIG DISC | IDENT ON | IDENT OFF | 33 | 1 |  | 12 | 12
SPOILER MODULE | DIG DISC | FAULT | OK | 33 | 4 |  | 7 | 7
SPOILER SYSTEM | DIG DISC | FAULT | OK | 17 | 4 | 12 | 3 | 3
STAB TRIM FAULT | DIG DISC | FAULT | OK | 17 | 3 | 11 | 2 | 2
STAB TRIM MODULE | DIG DISC | FAULT | OK | 17 | 3 | 9 | 1 | 1
STANDBY MODE | DIG DISC | ACTIVE | STANDBY | 37 | 4 |  | 9 | 9
STBY BUS OFF | DIG DISC | BUS OFF | BUS ON | 64 | 3 | 15 | 5 | 5
SUPERVISORY FAIL FIXED - L | DIG DISC | TRUE | FALSE | 17 | 4 | 4 | 2 | 2
SUPERVISORY FAIL FIXED - R | DIG DISC | TRUE | FALSE | 17 | 4 | 12 | 2 | 2
SWC SELECT CAPT | DIG DISC | DISABLE | ENABLE | 17 | 1 | 13 | 12 | 12
T.E. FLAP ASYM | DIG DISC | FLAPS ASYM | NORMAL | 64 | 4 | 11 | 1 | 1
T.E. FLAPS DISAGREE | DIG DISC | DISAGREE | NORMAL | 55 | 2 |  | 4 | 4
T/O CONFIG FLAPS | DIG DISC | WARNING | NORMAL | 11 | 0 |  | 2 | 2
T/O CONFIG PARK BRK | DIG DISC | WARNING | NORMAL | 11 | 0 |  | 1 | 1
T/O CONFIG SPOILER | DIG DISC | WARNING | NORMAL | 3 | 0 |  | 2 | 2
T/O CONFIG STAB | DIG DISC | WARNING | NORMAL | 3 | 0 |  | 1 | 1
T/O MODE OPER-P | DIG DISC | P T/O ENGA | ENGA NOT | 49 | 1 |  | 9 | 9
T/O MODE OPER-R | DIG DISC | R T/O ENGA | ENGA NOT | 44 | 1 |  | 1 | 1
T/R DEPLOYED - L | DIG DISC | DEPLOYED | STWD/NOTSTWD | 22 | 0 |  | 2 | 2
T/R DEPLOYED - R | DIG DISC | DEPLOYED | STWD/NOTSTWD | 23 | 0 |  | 2 | 2
T/R INTRANSIT - L | DIG DISC | INTRANSIT | LOCK | 22 | 0 |  | 1 | 1
T/R INTRANSIT - R | DIG DISC | INTRANSIT | NOT INTRNS | 23 | 0 |  | 1 | 1
TAT PROBE HEAT | DIG DISC | FAULT | OK | 64 | 3 | 14 | 8 | 8
TCAS DATA DISPLAYED CAPT | DIG DISC | DISPLAYED | NOT DISPLAY | 31 | 2 |  | 4 | 4
TCAS DATA DISPLAYED F/O | DIG DISC | DISPLAYED | NOT DISPLAY | 47 | 2 |  | 1 | 1
TCAS DATA SELECTED CAPT | DIG DISC | CP SELECTED | NOT SELECT | 63 | 1 |  | 4 | 4
TCAS DATA SELECTED F/O | DIG DISC | CP SELECTED | NOT SELECT | 63 | 2 |  | 4 | 4
TCAS DISPLAY SEL CAPT | DIG DISC | SELECT | NOT SELECT | 33 | 4 |  | 11 | 11
TCAS DISPLAY SEL F/O | DIG DISC | SELECT | NOT SELECT | 33 | 4 |  | 9 | 9
TCAS FAILURE | DIG DISC | FAILURE | OK | 17 | 1 | 12 | 1 | 1
TCAS SYSTEM STATUS | DIG DISC | FAILURE | OK | 17 | 1 | 12 | 2 | 2
TERRAIN | DIG DISC | TRUE | NOT TRUE | 8 | 0 |  | 8 | 8
TERRAIN AHEAD | DIG DISC | TRUE | NOT TRUE | 55 | 2 |  | 6 | 6
TERRAIN AHEAD PULL UP | DIG DISC | TRUE | NOT TRUE | 55 | 4 |  | 6 | 6
TERRAIN AWARENESS INOP | DIG DISC | TRUE | NOT TRUE | 29 | 0 |  | 2 | 2
TERRAIN AWARENESS NOT AVAIL | DIG DISC | TRUE | NOT TRUE | 33 | 0 |  | 2 | 2
TERRAIN CAUTION | DIG DISC | TRUE | NOT TRUE | 39 | 0 |  | 2 | 2
TERRAIN DATA DISPLAYED CAPT | DIG DISC | DISPLAYED | NOT DISPLAY | 31 | 1 |  | 3 | 3
TERRAIN DATA DISPLAYED F/O | DIG DISC | DISPLAYED | NOT DISPLAY | 47 | 4 |  | 2 | 2
TERRAIN DATA SELECTED CAPT | DIG DISC | CP SELECTED | NOT SELECT | 47 | 4 |  | 12 | 12
TERRAIN DATA SELECTED F/O | DIG DISC | CP SELECTED | NOT SELECT | 63 | 2 |  | 5 | 5
TERRAIN DISPLAY DISCRETE 1 ON | DIG DISC | TRUE | NOT TRUE | 62 | 0 |  | 2 | 2
TERRAIN DISPLAY DISCRETE 2 ON | DIG DISC | TRUE | NOT TRUE | 62 | 0 |  | 1 | 1
TERRAIN OVERRIDE | DIG DISC | TRUE | NOT TRUE | 48 | 0 |  | 1 | 1
TERRAIN WARNING | DIG DISC | TRUE | NOT TRUE | 39 | 0 |  | 1 | 1
THROTTLE HLD ANNUN | DIG DISC | HOLD | NO HOLD | 22 | 0 |  | 11 | 11
THRUST MODE OPER | DIG DISC | OPER | INOPER | 24 | 0 |  | 3 | 3
TMC VALID | DIG DISC | VALID | INVALID | 22 | 0 |  | 10 | 10
TMC V-NAV OPER | DIG DISC | OPER | INOPER | 17 | 3 | 16 | 12 | 12
TOO LOW FLAP | DIG DISC | TRUE | NOT TRUE | 8 | 0 |  | 8 | 8
TOO LOW GEAR | DIG DISC | TRUE | NOT TRUE | 8 | 0 |  | 8 | 8
TOO LOW TERRAIN | DIG DISC | TRUE | NOT TRUE | 15 | 0 |  | 1 | 1
TUNING INPUT BUS ACT -C | DIG DISC | FAILURE | OK | 17 | 1 | 16 | 4 | 4
TUNING INPUT BUS ACT -L | DIG DISC | FAILURE | OK | 17 | 1 | 15 | 8 | 8
TUNING INPUT BUS ACT -R | DIG DISC | FAILURE | OK | 17 | 1 | 16 | 12 | 12
UNSCHED STAB MOVE | DIG DISC | UNSCJED | NORMAL | 55 | 2 |  | 1 | 1
UTIL BUS OFF - L | DIG DISC | BUS OFF | BUS ON | 8 | 1 |  | 1 | 1
UTIL BUS OFF - R | DIG DISC | BUS OFF | BUS ON | 8 | 2 |  | 1 | 1
V NAV MODE OPER | DIG DISC | V-NAV ENGA | ENGA NOT | 49 | 1 |  | 6 | 6
V/S MODE OPER | DIG DISC | V/S ENGA | ENGA NOT | 49 | 1 |  | 7 | 7
VIB IDENT 1 - L | DIG DISC | CODED | CODED | 17 | 4 | 5 | 1 | 1
VIB IDENT 1 - R | DIG DISC | CODED | CODED | 17 | 4 | 13 | 1 | 1
VIB IDENT 2 - L | DIG DISC | CODED | CODED | 17 | 4 | 5 | 2 | 2
VIB IDENT 2 - R | DIG DISC | CODED | CODED | 17 | 4 | 13 | 2 | 2
VOR (MOD) MODE SEL CAPT | DIG DISC | VOR (MOD) | NOT SEL | 25 | 4 |  | 2 | 2
VOR (MOD) MODE SEL F/O | DIG DISC | VOR (MOD) | NOT SEL | 47 | 3 |  | 2 | 2
VOR (STD) MODE SEL CAPT | DIG DISC | VOR (STD) | NOT SEL | 25 | 4 |  | 5 | 5
VOR (STD) MODE SEL F/O | DIG DISC | VOR (STD) | NOT SEL | 47 | 3 |  | 5 | 5
VOR FAILURE - L | DIG DISC | FAILURE | OK | 17 | 1 | 14 | 2 | 2
VOR FAILURE - R | DIG DISC | FAILURE | OK | 17 | 1 | 14 | 1 | 1
VOR MB FAILURE - L | DIG DISC | FAILURE | OK | 17 | 1 | 14 | 3 | 3
VOR SELECTED CAPT | DIG DISC | LEFT | RIGHT | 17 | 1 | 13 | 2 | 2
VOR/DME | DIG DISC | OPER | INOPER | 37 | 2 |  | 4 | 4
WHEEL WELL FIRE | DIG DISC | FIRE | NORMAL | 27 | 0 |  | 2 | 2
WINDSHEAR CAUTION | DIG DISC | TRUE | NOT TRUE | 55 | 4 |  | 9 | 9
WINDSHEAR INOP | DIG DISC | TRUE | NOT TRUE | 55 | 4 |  | 8 | 8
WINDSHEAR WARNING | DIG DISC | TRUE | NOT TRUE | 55 | 2 |  | 12 | 12
WING ANTI-ICE | DIG DISC | ON | OFF | 17 | 3 | 15 | 1 | 1
WPT CAPT | DIG DISC | SELECT | NOT SEL | 25 | 2 |  | 3 | 3
WPT F/O | DIG DISC | SELECT | NOT SEL | 47 | 3 |  | 10 | 10
WXR DATA CAPT | DIG DISC | WXR SEL | NOT SELECT | 33 | 4 |  | 12 | 12
WXR DATA DISPLAYED CAPT | DIG DISC | DISPLAYED | NOT DISPLAY | 31 | 2 |  | 3 | 3
WXR DATA DISPLAYED F/O | DIG DISC | DISPLAYED | NOT DISPLAY | 47 | 4 |  | 1 | 1
WXR DATA F/O | DIG DISC | WXR SEL | NOT SELECT | 33 | 4 |  | 10 | 10
WXR DATA SELECTED CAPT | DIG DISC | CP SELECTED | NOT SELECT | 63 | 1 |  | 3 | 3
WXR DATA SELECTED F/O | DIG DISC | CP SELECTED | NOT SELECT | 63 | 2 |  | 3 | 3
WXR SELECTED CAPT | DIG DISC | BUS 1 | BUS 2 | 17 | 1 | 13 | 3 | 3
YAW DAMPER - L | DIG DISC | FAULT | OK | 17 | 1 | 5 | 2 | 2
YAW DAMPER - R | DIG DISC | FAULT | OK | 17 | 1 | 5 | 1 | 1
YAW DAMPER MODULE | DIG DISC | FAULT | OK | 55 | 1 |  | 1 | 1
A/P T.E. FLAP POSITION | DIGITAL |  |  | 37 | 1 |  | 12 | 3
ACMS S/W P/N CODE | DIGITAL |  |  | 64 | 4 | 3 | 12 | 1
ACTUAL NAV PERF-(ANP) | DIGITAL |  |  | 17 | 3 | 7 | 12 | 1
ADV ALT RATE | DIGITAL | CODED | NOT CODED | 33 | 3 |  | 9 | 3
AILERON POSN-OUTER - L | DIGITAL |  |  | 28 | 0 |  | 12 | 3
AILERON POSN-OUTER - R | DIGITAL |  |  | 60 | 0 |  | 12 | 3
ALTITUDE (1013.25mB) COARSE | DIGITAL |  |  | 53 | 0 |  | 12 | 3
ALTITUDE (1013.25mB) FINE | DIGITAL |  |  | 54 | 0 |  | 12 | 5
ALTITUDE SELECT | DIGITAL | CODED | NOT CODED | 64 | 3 | 13 | 8 | 7
ALTITUDE SELECTED-MAN | DIGITAL |  |  | 64 | 4 | 7 | 12 | 1
APU BUS AC VOLTS | DIGITAL |  |  | 17 | 1 | 4 | 12 | 3
APU BUS FREQ | DIGITAL |  |  | 17 | 2 | 15 | 12 | 3
APU EGT | DIGITAL |  |  | 17 | 2 | 13 | 12 | 3
APU LOAD | DIGITAL |  |  | 17 | 1 | 5 | 12 | 3
APU OIL LEVEL | DIGITAL |  |  | 17 | 1 | 6 | 12 | 3
APU RPM | DIGITAL |  |  | 17 | 2 | 14 | 12 | 3
BARO COR NO. 1 (IN) | DIGITAL |  |  | 64 | 4 | 5 | 12 | 1
BARO COR NO. 2 (IN) | DIGITAL |  |  | 64 | 4 | 6 | 12 | 1
BLEED DUCT PRESS - L | DIGITAL |  |  | 17 | 2 | 11 | 12 | 3
BLEED DUCT PRESS - R | DIGITAL |  |  | 17 | 2 | 12 | 12 | 3
BUS AC VOLTS L | DIGITAL |  |  | 17 | 1 | 10 | 12 | 6
BUS AC VOLTS R | DIGITAL |  |  | 17 | 1 | 11 | 12 | 6
COMBINED CONT | DIGITAL | CODED | NOT CODED | 33 | 3 |  | 12 | 10
COMPUTED AIRSPEED | DIGITAL |  |  | 45 | 0 |  | 12 | 3
DAY X 1 | DIGITAL |  |  | 64 | 3 | 14 | 4 | 1
DAY X10 | DIGITAL |  |  | 64 | 3 | 14 | 6 | 5
DESIRED TRACK | DIGITAL |  |  | 47 | 2 |  | 12 | 3
DH SELECTED CAPT | DIGITAL |  |  | 64 | 4 | 14 | 12 | 3
DH SELECTED F/O | DIGITAL |  |  | 64 | 4 | 15 | 12 | 3
DME DISTANCE-LEFT | DIGITAL |  |  | 31 | 1 |  | 12 | 5
DME DISTANCE-RIGHT | DIGITAL |  |  | 31 | 2 |  | 12 | 5
DOC DEPART LSC | DIGITAL |  |  | 64 | 3 | 3 | 8 | 1
DOC DEST | DIGITAL |  |  | 64 | 3 | 6 | 8 | 1
DOC FLT NUMBER | DIGITAL |  |  | 64 | 3 | 10 | 8 | 1
DOC LEG NUMBER | DIGITAL |  |  | 64 | 3 | 11 | 8 | 1
DOWN ADVISORY | DIGITAL | CODED | NOT CODED | 33 | 1 |  | 8 | 6
DRIFT ANGLE | DIGITAL |  |  | 55 | 3 |  | 12 | 3
EICAS DISPALY STATE | DIGITAL | CODED | CODED | 17 | 3 | 4 | 12 | 7
ELEVATOR POSN - L | DIGITAL |  |  | 20 | 0 |  | 12 | 3
ELEVATOR POSN - R | DIGITAL |  |  | 52 | 0 |  | 12 | 3
ENG EGT-LEFT | DIGITAL |  |  | 17 | 3 | 10 | 12 | 3
ENG EGT-RIGHT | DIGITAL |  |  | 17 | 3 | 11 | 12 | 3
ENG EPR COMMAND - L | DIGITAL |  |  | 17 | 2 | 1 | 12 | 3
ENG EPR COMMAND - R | DIGITAL |  |  | 17 | 2 | 2 | 12 | 3
ENG EPR LIMIT-L | DIGITAL |  |  | 17 | 2 | 3 | 12 | 3
ENG EPR LIMIT-R | DIGITAL |  |  | 17 | 2 | 4 | 12 | 3
ENG EPR-ACTUAL - L | DIGITAL |  |  | 7 | 0 |  | 12 | 3
ENG EPR-ACTUAL - R | DIGITAL |  |  | 39 | 0 |  | 12 | 3
ENG FUEL FLOW - L | DIGITAL |  |  | 25 | 2 |  | 12 | 6
ENG FUEL FLOW - R | DIGITAL |  |  | 25 | 4 |  | 12 | 6
ENG FUEL PRES - L | DIGITAL |  |  | 17 | 4 | 4 | 12 | 5
ENG FUEL PRES - R | DIGITAL |  |  | 17 | 4 | 12 | 12 | 5
ENG N1-ACTUAL - L | DIGITAL |  |  | 63 | 1 |  | 12 | 7
ENG N1-ACTUAL - R | DIGITAL |  |  | 63 | 2 |  | 12 | 7
ENG N2-ACTUAL - L | DIGITAL |  |  | 63 | 3 |  | 12 | 7
ENG N2-ACTUAL - R | DIGITAL |  |  | 63 | 4 |  | 12 | 7
ENG N3-ACTUAL - R | DIGITAL |  |  | 17 | 3 | 15 | 12 | 7
ENG N3-ACTUAL- L | DIGITAL |  |  | 17 | 3 | 14 | 12 | 7
ENG OIL PRES - L | DIGITAL |  |  | 17 | 4 | 1 | 12 | 3
ENG OIL PRES - R | DIGITAL |  |  | 17 | 4 | 9 | 12 | 3
ENG OIL QTY - L | DIGITAL |  |  | 17 | 4 | 3 | 12 | 5
ENG OIL QTY - R | DIGITAL |  |  | 17 | 4 | 11 | 12 | 5
ENG OIL TEMP - L | DIGITAL |  |  | 17 | 4 | 2 | 12 | 3
ENG OIL TEMP - R | DIGITAL |  |  | 17 | 4 | 10 | 12 | 3
ENG VIBRATION - L | DIGITAL |  |  | 17 | 4 | 5 | 12 | 4
ENG VIBRATION - R | DIGITAL |  |  | 17 | 4 | 13 | 12 | 4
EPR BUG DRIVE LEFT | DIGITAL |  |  | 17 | 3 | 1 | 12 | 1
EPR BUG DRIVE RIGHT | DIGITAL |  |  | 17 | 3 | 2 | 12 | 1
EPR TARGET-FMC | DIGITAL |  |  | 17 | 3 | 3 | 12 | 3
EQUIV PLA-LEFT | DIGITAL |  |  | 6 | 0 |  | 12 | 5
EQUIV PLA-RIGHT | DIGITAL |  |  | 38 | 0 |  | 12 | 5
FILTER 1 VIB - L | DIGITAL |  |  | 17 | 4 | 6 | 12 | 4
FILTER 1 VIB-R | DIGITAL |  |  | 17 | 4 | 14 | 12 | 4
FILTER 2 VIB - L | DIGITAL |  |  | 17 | 4 | 7 | 12 | 4
FILTER 2 VIB - R | DIGITAL |  |  | 17 | 4 | 15 | 12 | 4
FILTER 3 VIB - L | DIGITAL |  |  | 17 | 4 | 8 | 12 | 4
FILTER 3 VIB - R | DIGITAL |  |  | 17 | 4 | 16 | 12 | 4
GLIDESLOPE DEV | DIGITAL |  |  | 16 | 2 |  | 12 | 3
GLIDESLOPE DEV CAPT | DIGITAL |  |  | 16 | 1 |  | 12 | 3
GMT HOURS | DIGITAL |  |  | 25 | 1 |  | 12 | 8
GMT MINUTES | DIGITAL |  |  | 25 | 3 |  | 6 | 1
GMT SECONDS | DIGITAL |  |  | 25 | 3 |  | 12 | 7
GPS HOURS | DIGITAL |  |  | 17 | 3 | 5 | 12 | 8
GPS MINUTES | DIGITAL |  |  | 17 | 3 | 5 | 7 | 2
GPS SECONDS | DIGITAL |  |  | 17 | 3 | 6 | 12 | 7
GROSS WEIGHT | DIGITAL |  |  | 64 | 4 | 16 | 12 | 1
GROUNDSPEED CAPT | DIGITAL |  |  | 61 | 0 |  | 12 | 2
HEADING SELECTED | DIGITAL |  |  | 64 | 4 | 11 | 12 | 3
HYD PRES - C | DIGITAL |  |  | 17 | 2 | 7 | 12 | 3
HYD PRES - L | DIGITAL |  |  | 17 | 2 | 5 | 12 | 3
HYD PRES - R | DIGITAL |  |  | 17 | 2 | 9 | 12 | 3
HYD QUANT - C | DIGITAL |  |  | 17 | 2 | 8 | 12 | 3
HYD QUANT - L | DIGITAL |  |  | 17 | 2 | 6 | 12 | 3
HYD QUANT - R | DIGITAL |  |  | 17 | 2 | 10 | 12 | 3
IDG OIL TEMP-L | DIGITAL |  |  | 17 | 1 | 2 | 12 | 3
IDG OIL TEMP-R | DIGITAL |  |  | 17 | 1 | 3 | 12 | 3
ILS FREQ/MLS CHAN/GLS CHAN | DIGITAL |  |  | 32 | 2 |  | 12 | 1
ILS FREQ/MLS CHAN/GLS CHAN | DIGITAL |  |  | 33 | 2 |  | 12 | 6
INDICATED AOA | DIGITAL |  |  | 9 | 0 |  | 12 | 4
LOCALIZER DEV | DIGITAL |  |  | 48 | 2 |  | 12 | 3
LOCALIZER DEV CAPT | DIGITAL |  |  | 48 | 1 |  | 12 | 3
MACH | DIGITAL |  |  | 17 | 2 | 16 | 12 | 3
MACH SELECTED-MAN | DIGITAL |  |  | 64 | 4 | 9 | 12 | 3
MAG HEADING CAPT | DIGITAL |  |  | 15 | 0 |  | 12 | 3
MAIN BATT CURRENT | DIGITAL |  |  | 17 | 1 | 9 | 12 | 5
MANDATORY S/W P/N CODE | DIGITAL |  |  | 64 | 4 | 2 | 12 | 1
MANUFACTURER CODE | DIGITAL |  |  | 64 | 4 | 1 | 5 | 1
MONTH X 1 | DIGITAL |  |  | 64 | 3 | 13 | 4 | 1
MONTH X10 | DIGITAL |  |  | 64 | 3 | 13 | 5 | 5
N2 CORRECTED TO 2.5 - L | DIGITAL |  |  | 17 | 3 | 14 | 12 | 7
N2 CORRECTED TO 2.5 - R | DIGITAL |  |  | 17 | 3 | 15 | 12 | 7
PILOT SL | DIGITAL | CODED | NOT CODED | 17 | 3 | 13 | 5 | 3
PITCH ANGLE CAPT | DIGITAL |  |  | 5 | 0 |  | 12 | 4
PREDICTIVE WINDSHEAR | DIGITAL | CODED | NOT CODED | 38 | 0 |  | 2 | 1
PRES POSN LAT-LSData | DIGITAL |  |  | 57 | 0 |  | 12 | 1
PRES POSN LONG-LSData | DIGITAL |  |  | 56 | 0 |  | 12 | 1
RADIO HEIGHT | DIGITAL |  |  | 40 | 2 |  | 12 | 1
RADIO HEIGHT CAPT | DIGITAL |  |  | 40 | 1 |  | 12 | 1
REPLY INFORMATION | DIGITAL | CODED | NOT CODED | 17 | 3 | 13 | 12 | 9
REQ'D NAV PERF-(RNP) | DIGITAL |  |  | 17 | 3 | 8 | 12 | 1
ROLL ANGLE CAPT | DIGITAL |  |  | 13 | 0 |  | 12 | 3
RUDDER POSITION | DIGITAL |  |  | 30 | 0 |  | 12 | 3
SEL RWY HDG | DIGITAL |  |  | 17 | 1 | 7 | 12 | 3
SELECTED COURSE - CAPT | DIGITAL |  |  | 64 | 4 | 12 | 12 | 3
SELECTED COURSE - F/O | DIGITAL |  |  | 64 | 4 | 13 | 12 | 3
SPD BRK HDL POSN | DIGITAL |  |  | 29 | 1 |  | 12 | 3
SPEED SELECTED-MAN | DIGITAL |  |  | 64 | 4 | 8 | 12 | 3
STAB POSITION | DIGITAL |  |  | 21 | 1 |  | 12 | 3
STATIC AIR TEMP | DIGITAL |  |  | 17 | 1 | 8 | 12 | 3
STATIC PRESSURE | DIGITAL |  |  | 17 | 3 | 9 | 12 | 3
STATOR VANE POSN - L | DIGITAL |  |  | 17 | 4 | 8 | 12 | 3
STATOR VANE POSN - R | DIGITAL |  |  | 17 | 4 | 16 | 12 | 3
T/L RSLVR ANGLE-LEFT | DIGITAL |  |  | 6 | 0 |  | 12 | 5
T/L RSLVR ANGLE-RIGHT | DIGITAL |  |  | 38 | 0 |  | 12 | 5
TCAS SL | DIGITAL | CODED | NOT CODED | 17 | 3 | 13 | 8 | 6
TOTAL AIR TEMP | DIGITAL |  |  | 23 | 0 |  | 12 | 3
TOTAL FUEL QUANTITY | DIGITAL |  |  | 37 | 3 |  | 12 | 1
TOTAL PRESSURE | DIGITAL |  |  | 17 | 3 | 12 | 12 | 3
TRUE HEADING CAPT | DIGITAL |  |  | 15 | 0 |  | 12 | 3
UP ADVISORY | DIGITAL | CODED | NOT CODED | 33 | 1 |  | 5 | 3
VENDOR DATABASE CODE | DIGITAL |  |  | 64 | 4 | 4 | 12 | 1
VENDOR STATUS & DATA | DIGITAL |  |  | 64 | 2 |  | 12 | 1
VERT SPEED SELECTED | DIGITAL |  |  | 64 | 4 | 10 | 12 | 2
VERTICAL CONTROL | DIGITAL | CODED | NOT CODED | 33 | 1 |  | 11 | 9
VERTICAL DEVIATION | DIGITAL |  |  | 55 | 1 |  | 12 | 3
VOR FREQUENCY-LEFT | DIGITAL |  |  | 31 | 3 |  | 12 | 2
VOR FREQUENCY-RIGHT | DIGITAL |  |  | 31 | 4 |  | 12 | 2
WIND DIRECTION TRUE | DIGITAL |  |  | 32 | 1 |  | 12 | 3
WIND SPEED | DIGITAL |  |  | 32 | 3 |  | 12 | 4
YEAR X 1 | DIGITAL |  |  | 64 | 3 | 12 | 4 | 1
YEAR X10 | DIGITAL |  |  | 64 | 3 | 12 | 8 | 5
A/C NUMBER | IDENT | CODED | NOT CODED | 64 | 3 | 16 | 1 | 1
A/C TYPE | IDENT | CODED | NOT CODED | 64 | 4 | 1 | 6 | 6
FLEET IDENT | IDENT | CODED | NOT CODED | 64 | 3 | 15 | 1 | 1
FLAP HANDLE POSN | LLDC |  |  | 37 | 3 |  | 12 | 3
LATERAL ACCELERATION | LLDC |  |  | 3 | 0 |  | 12 | 3
LONGITUDINAL ACCEL | LLDC |  |  | 11 | 0 |  | 12 | 3
VERTICAL ACCELERATION | LLDC |  |  | 2 | 0 |  | 12 | 1
BRAKE PRES ALT-LEFT | MOD ACVR2 |  |  | 47 | 1 |  | 12 | 7
BRAKE PRES ALT-RIGHT | MOD ACVR2 |  |  | 47 | 1 |  | 6 | 1
BRAKE PRES MAIN-LEFT | MOD ACVR2 |  |  | 47 | 1 |  | 12 | 7
BRAKE PRES MAIN-RIGHT | MOD ACVR2 |  |  | 47 | 1 |  | 6 | 1
AIR/GROUND | SERIES | GROUND | AIR | 43 | 0 |  | 1 | 1
BOGIE TILT LEFT | SERIES | GROUND | AIR | 32 | 3 |  | 2 | 2
BOGIE TILT RIGHT | SERIES | GROUND | AIR | 32 | 3 |  | 3 | 3
EFIS SELECT SW-CAPT | SERIES | NORMAL | ALTN | 37 | 2 |  | 3 | 3
EICAS SELECT SW | SERIES | LEFT | RIGHT | 37 | 4 |  | 6 | 6
L.E. SLATS EXTEND | SERIES | EXTEND | NOT EXT | 37 | 1 |  | 2 | 2
L.E. SLATS FAIL | SERIES | FAIL | OK | 17 | 3 | 15 | 2 | 2
L.E. SLATS PART EXTEND | SERIES | PART EXT | NOT PART | 37 | 2 |  | 1 | 1
L.E. SLATS RETRACTED | SERIES | RETRACTED | NOT RETRACT | 37 | 2 |  | 2 | 2
MAIN/ALT BRAKE SEL | SERIES | ALTN | MAIN | 37 | 4 |  | 7 | 7
MANUAL STAB TRIM NOSE DOWN | SERIES | TRIM | NO TRIM | 28 | 0 |  | 2 | 2
MANUAL STAB TRIM NOSE UP | SERIES | TRIM | NO TRIM | 28 | 0 |  | 2 | 2
MASTER WARNING CAPT | SERIES | NO WARN | WARN | 59 | 0 |  | 1 | 1
MASTER WARNING F/O | SERIES | NO WARN | WARN | 59 | 0 |  | 1 | 1
MB INNER | SERIES |  |  | 43 | 0 |  | 2 | 2
MB MIDDLE | SERIES |  |  | 28 | 0 |  | 1 | 1
MB OUTER | SERIES |  |  | 28 | 0 |  | 2 | 2
NOSE GEAR SQUAT SW | SERIES | AIR | GROUND | 32 | 1 |  | 2 | 2
SPEED BRAKE HDL WIRING DISC | SERIES | ANA SOURCE | DIG SOURCE | 64 | 4 | 14 | 2 | 2
STBY STAB TRIM NOSE DOWN | SERIES | NO TRIM | TRIM | 28 | 0 |  | 1 | 1
STBY STAB TRIM NOSE UP | SERIES | NO TRIM | TRIM | 28 | 0 |  | 1 | 1
STICK SHAKER - LEFT | SERIES | NO SHAKE | SHAKE | 43 | 0 |  | 2 | 2
STICK SHAKER - RIGHT | SERIES | NO SHAKE | SHAKE | 43 | 0 |  | 2 | 2
YAW DAMPER ENGAGE L | SERIES | ENGAGE | NOT ENGA | 6 | 0 |  | 2 | 2
YAW DAMPER ENGAGE R | SERIES | ENGAGE | NOT ENGA | 6 | 0 |  | 1 | 1
ADC SELECT SW-CAPT | SHUNT | NORMAL | ALTN | 31 | 2 |  | 2 | 2
ALT FLAPS ARM | SHUNT | ARMED | NOT ARMED | 30 | 2 |  | 2 | 2
ALT SLATS ARM | SHUNT | ARMED | NOT ARMED | 37 | 1 |  | 2 | 2
CUSTOMER UNIQUE FRAME | SHUNT | NOT UNIQUE | UNIQUE | 64 | 4 | 8 | 1 | 1
EVENT MARKER (RESV) | SHUNT | NO EVENT | EVENT | 37 | 4 |  | 8 | 8
FMC SELECT SW A-CAPT | SHUNT | CODED | NOT CODED | 17 | 2 |  | 2 | 2
FMC SELECT SW B-CAPT | SHUNT | CODED | NOT CODED | 17 | 2 |  | 1 | 1
FRAME SEL LSB | SHUNT | CODED | NOT CODED | 64 | 4 | 9 | 1 | 1
FRAME SEL MSB | SHUNT | CODED | NOT CODED | 64 | 4 | 9 | 2 | 2
HF-LEFT KEYING | SHUNT | NOT KEYED | KEYED | 54 | 0 |  | 3 | 3
HF-RIGHT KEYING | SHUNT | NOT KEYED | KEYED | 54 | 0 |  | 4 | 4
IRS SELECT SW-CAPT | SHUNT | NORMAL | ALTN | 31 | 1 |  | 2 | 2
PRE 97 RULE | SHUNT | PRE 97 | POST 97 | 64 | 4 | 8 | 2 | 2
SAM TRIM DOWN CMD LEFT | SHUNT | NO TRIM | TRIM | 20 | 0 |  | 2 | 2
SAM TRIM DOWN CMD RIGHT | SHUNT | NO TRIM | TRIM | 20 | 0 |  | 1 | 1
SAM TRIM UP CMD LEFT | SHUNT | NO TRIM | TRIM | 20 | 0 |  | 2 | 2
SAM TRIM UP CMD RIGHT | SHUNT | NO TRIM | TRIM | 20 | 0 |  | 1 | 1
SATCOM-LEFT KEYING | SHUNT | NOT KEYED | KEYED | 54 | 0 |  | 1 | 1
SATCOM-RIGHT KEYING | SHUNT | NOT KEYED | KEYED | 54 | 0 |  | 2 | 2
SPOILER PNLS FAIL 1&12 | SHUNT | NO FAIL | FAIL | 17 | 3 | 12 | 2 | 2
SPOILER PNLS FAIL 2&11 | SHUNT | NO FAIL | FAIL | 17 | 3 | 12 | 1 | 1
SPOILER PNLS FAIL 3&10 | SHUNT | NO FAIL | FAIL | 17 | 3 | 13 | 2 | 2
SPOILER PNLS FAIL 4&9 | SHUNT | NO FAIL | FAIL | 17 | 3 | 13 | 1 | 1
SPOILER PNLS FAIL 5&8 | SHUNT | NO FAIL | FAIL | 17 | 3 | 14 | 2 | 2
SPOILER PNLS FAIL 6&7 | SHUNT | NO FAIL | FAIL | 17 | 3 | 14 | 1 | 1
STAB ANALOG WIRING DISC | SHUNT | DIG SOURCE | ANA SOURCE | 64 | 4 | 14 | 1 | 1
VHF CENTER KEYING | SHUNT | NOT KEYED | KEYED | 45 | 0 |  | 1 | 1
VHF LEFT KEYING | SHUNT | NOT KEYED | KEYED | 53 | 0 |  | 1 | 1
VHF RIGHT KEYING | SHUNT | NOT KEYED | KEYED | 53 | 0 |  | 2 | 2
CONTROL COLUMN POSN-CAPT | SYNCHRO |  |  | 4 | 0 |  | 12 | 1
CONTROL WHEEL POSN-CAPT | SYNCHRO |  |  | 12 | 0 |  | 12 | 2
RUDDER PEDAL POSN | SYNCHRO |  |  | 14 | 0 |  | 12 | 1
SPD BRK HDL POSN ANALOG | SYNCHRO |  |  | 29 | 0 |  | 12 | 3
STAB POSITION | SYNCHRO |  |  | 21 | 0 |  | 12 | 3

## Sheet3
PARAMETER ASSIGNMENT | REV | FRAME | WORD | SUBF | SUPF | O-MSB | O-LSB | UAL PORT | BOEING PORT | PORT NAME | SIGNAL TYPE | NOTES | FMT | LBL | SDI 9-10 | SIGN | I-MSB | I-LSB | PEG | VALID | UNITS | FULL RANGE | FULL RES | OUT RANGE | OUT RES | ACCURACY | POS SENSE | ONE LOGIC | ZERO LOGIC | MNEMONIC | VERSION | PRE AVL | PW | RR | GE1 | GE2 | EIS | EFIS | SDME | COMMENTS | REQ | LINE NO | FAA A | FAA B | FAA C | FAA D | JAR 1A | JAR 1B | JAR PA | JAR PB | ICAO | DGAC | ED 55 | AUS | REV NO
SYNC WORD |  | 757-4 | 1 | 0 |  | 12 | 1 | D47 |  | DFDAU | DIGITAL | [20 empty] | Y | X | X | [6 empty] | R | 1 | 1 |  |  |  | 1A |  |  |  | 1 | 1 | 1A | 1
VERTICAL ACCELERATION |  | 757-4 | 2 | 0 |  | 12 | 1 | A1 | A 1 | ACCEL | LLDC | [9 empty] | G's | +6to-3 | 0.0022894 | +6to-3 | 0.0022894 | +/-1.0% | UP |  |  | A01 |  | Y | X | X | [5 empty] | NOTE 1D | R | 2 | 5 |  |  |  | 5 |  |  |  | 5 | 5 | 5 | 4
LATERAL ACCELERATION |  | 757-4 | 3 | 0 |  | 12 | 3 | A3 | A 3 | ACCEL | LLDC | [9 empty] | G's | +/-1 | 0.0020365 | +/-1 | 0.0020365 | +/-1.0% | RIGHT |  |  | A03 |  | Y | X | X | [5 empty] | NOTE 3D | R | 3 | 18 |  |  |  | 17 |  |  |  | 17 | 11 | 17 | 16
T/O CONFIG SPOILER |  | 757-4 | 3 | 0 |  | 2 | 2 | D14 | D14 | EICAS L/R-A-1 | DIG DISC | HI | DIS | 014 | 11 |  | 19 | 19 | [9 empty] | WARNING | NORMAL | AD412 |  | Y | X | X | [6 empty] | R | 4 | 30 |  |  |  | 24 |  |  |  | 24 |  | 24
T/O CONFIG STAB |  | 757-4 | 3 | 0 |  | 1 | 1 | D14 | D14 | EICAS L/R-A-1 | DIG DISC | HI | DIS | 016 | 01 |  | 22 | 22 | [9 empty] | WARNING | NORMAL | AD413 |  | Y | X | X | [6 empty] | R | 5 | 30 |  |  |  | 24 |  |  |  | 24 |  | 24
CONTROL COLUMN POSN-CAPT |  | 757-4 | 4 | 0 |  | 12 | 1 | A4 | A 4 | SYNCHRO | SYNCHRO | Wire and install per Boeing S.B. or STC | [8 empty] | DEG | 9.19to-13.29 | 0.001831017 | 9.19to-13.29 | 0.001831017 | +/-3.0% | AFT |  |  | A04 |  | Y | X | X | [5 empty] | NOTE 4D | R | 6 | 12 |  |  |  | 18A |  |  |  | 18A | 12 | 18A | 18
PITCH ANGLE CAPT |  | 757-4 | 5 | 0 |  | 12 | 4 | D11 | D11 | EFIS L/C-A-1 | DIGITAL | LO | BNR | 324 | XX | S | 27 | 20 | P |  | DEG | +/-180 | 0.011 | +/-90 | 0.35156 | N/A | UP |  |  | PA93 | 406 | Y | X | X | [6 empty] | R | 7 | 6 |  |  |  | 6 |  |  |  | 6 | 7 | 6 | 7
ATT HOLD MODE OPER |  | 757-4 | 5 | 1 |  | 3 | 3 | D12 | D 3 | FCC L-A-4 | DIG DISC | LO | DIS | 275 | XX |  | 22 | 22 | [9 empty] | ATT ENGA | ENGA NOT | ATT1U | 101 | Y | X | X | [6 empty] | R | 8 | 25 |  |  |  | 15 |  |  |  | 15 |  | 15
A/P CWS C ENGA |  | 757-4 | 5 | 1 |  | 2 | 2 | D12 | D 3 | FCC L-A-4 | DIG DISC | LO | DIS | 272 | XX |  | 27 | 27 | [9 empty] | CWS C ENGA | ENGA NOT | CWSC1E | 101 | Y | X | X | [6 empty] | R | 12 | 10 | 25 |  |  | 15 |  |  |  | 15 | 23 | 15
A/P CMD L ENGA |  | 757-4 | 5 | 1 |  | 1 | 1 | D12 | D 3 | FCC L-A-4 | DIG DISC | LO | DIS | 272 | XX |  | 26 | 26 | [9 empty] | CMD L ENGA | ENGA NOT | CMDL1E | 101 | Y | X | X | [6 empty] | R | 16 | 10 | 25 |  |  | 15 |  |  |  | 15 | 23 | 15
ATT HOLD MODE OPER |  | 757-4 | 5 | 2 |  | 3 | 3 | D19 | D27 | FCC R-A-4 | DIG DISC | LO | DIS | 275 | XX |  | 22 | 22 | [9 empty] | ATT ENGA | ENGA NOT | ATT1U | 101 | Y | X | X | [6 empty] | R | 9 | 25 |  |  |  | 15 |  |  |  | 15 |  | 15
A/P CWS C ENGA |  | 757-4 | 5 | 2 |  | 2 | 2 | D19 | D27 | FCC R-A-4 | DIG DISC | LO | DIS | 272 | XX |  | 27 | 27 | [9 empty] | CWS C ENGA | ENGA NOT | CWSC1E | 101 | Y | X | X | [6 empty] | R | 13 | 10 | 25 |  |  | 15 |  |  |  | 15 | 23 | 15
A/P CMD L ENGA |  | 757-4 | 5 | 2 |  | 1 | 1 | D19 | D27 | FCC R-A-4 | DIG DISC | LO | DIS | 272 | XX |  | 26 | 26 | [9 empty] | CMD L ENGA | ENGA NOT | CMDL1E | 101 | Y | X | X | [6 empty] | R | 17 | 10 | 25 |  |  | 15 |  |  |  | 15 | 23 | 15
ATT HOLD MODE OPER |  | 757-4 | 5 | 3 |  | 3 | 3 | D12 | D 3 | FCC L-A-4 | DIG DISC | LO | DIS | 275 | XX |  | 22 | 22 | [9 empty] | ATT ENGA | ENGA NOT | ATT1U | 101 | Y | X | X | [6 empty] | R | 10 | 25 |  |  |  | 15 |  |  |  | 15 |  | 15
A/P CWS C ENGA |  | 757-4 | 5 | 3 |  | 2 | 2 | D13 | D 4 | MCP A-A-2 | DIG DISC | LO | DIS | 272 | XX |  | 22 | 22 | [9 empty] | CWS C ENGA | ENGA NOT | CWSC7E | 201 | Y | X | X | [6 empty] | R | 14 | 10 | 25 |  |  | 15 |  |  |  | 15 | 23 | 15
A/P CMD L ENGA |  | 757-4 | 5 | 3 |  | 1 | 1 | D13 | D 4 | MCP A-A-2 | DIG DISC | LO | DIS | 272 | XX |  | 25 | 25 | [9 empty] | CMD L ENGA | ENGA NOT | CMDL7E | 201 | Y | X | X | [6 empty] | R | 18 | 10 | 25 |  |  | 15 |  |  |  | 15 | 23 | 15
ATT HOLD MODE OPER |  | 757-4 | 5 | 4 |  | 3 | 3 | D20 | D28 | FCC C-A-4 | DIG DISC | LO | DIS | 275 | XX |  | 22 | 22 | [9 empty] | ATT ENGA | ENGA NOT | ATT1U | 101 | Y | X | X | [6 empty] | R | 11 | 25 |  |  |  | 15 |  |  |  | 15 |  | 15
A/P CWS C ENGA |  | 757-4 | 5 | 4 |  | 2 | 2 | D20 | D28 | FCC C-A-4 | DIG DISC | LO | DIS | 272 | XX |  | 27 | 27 | [9 empty] | CWS C ENGA | ENGA NOT | CWSC1E | 101 | Y | X | X | [6 empty] | R | 15 | 10 | 25 |  |  | 15 |  |  |  | 15 | 23 | 15
A/P CMD L ENGA |  | 757-4 | 5 | 4 |  | 1 | 1 | D20 | D28 | FCC C-A-4 | DIG DISC | LO | DIS | 272 | XX |  | 26 | 26 | [9 empty] | CMD L ENGA | ENGA NOT | CMDL1E | 101 | Y | X | X | [6 empty] | R | 19 | 10 | 25 |  |  | 15 |  |  |  | 15 | 23 | 15
T/L RSLVR ANGLE-LEFT |  | 757-4 | 6 | 0 |  | 12 | 5 | D3 | D 1 | EEC L-A-1 | DIGITAL | LO | BNR | 133 | XX |  | 28 | 21 | P |  | DEG | 0-180 | 0.05 | 0-180 | 0.703125 | +/-10 | ALWAYS POS |  |  | TRA | 1 | Y | X | [6 empty] | NOTE 1B | R | 20 | 42 |  |  |  | 9B | [5 empty] | 9B
EQUIV PLA-LEFT |  | 757-4 | 6 | 0 |  | 12 | 5 | D3 | D 1 | EEC RR-L-B-2 | DIGITAL | LO | BNR | 133 | XX |  | 28 | 21 | P |  | DEG | 0-180 | 0.05 | 0-180 | 0.703125 | 0.5 | ALWAYS POS |  |  | TLAS | 1 | Y |  | X | [5 empty] | NOTE 1B | R | 21 | 42 |  |  |  | 9B | [5 empty] | 9B
YAW DAMPER ENGAGE L |  | 757-4 | 6 | 0 |  | 2 | 2 | NONE | B 53 | YAW DMPR | SERIES | [16 empty] | ENGAGE | NOT ENGA | DISC053 |  | Y | X | X | [6 empty] | R | 30 | 25 |  |  |  | 15 |  |  |  | 15 |  | 15
YAW DAMPER ENGAGE R |  | 757-4 | 6 | 0 |  | 1 | 1 | NONE | B 54 | YAW DMPR | SERIES | [16 empty] | ENGAGE | NOT ENGA | DISC054 |  | Y | X | X | [6 empty] | R | 31 | 25 |  |  |  | 15 |  |  |  | 15 |  | 15
B/CRS MODE OPER |  | 757-4 | 6 | 1 |  | 4 | 4 | D12 | D 3 | FCC L-A-4 | DIG DISC | LO | DIS | 275 | XX |  | 29 | 29 | [9 empty] | B/CRS ENGA | ENGA NOT | BCS1U | 101 | Y | X | X | [6 empty] | R | 22 | 25 |  |  |  | 15 |  |  |  | 15 |  | 15
ROLLOUT MODE OPER |  | 757-4 | 6 | 1 |  | 3 | 3 | D12 | D 3 | FCC L-A-4 | DIG DISC | LO | DIS | 275 | XX |  | 28 | 28 | [9 empty] | ROLLOUT EN | ENGA NOT | RO1U | 101 | Y | X | X | [6 empty] | R | 26 | 25 |  |  |  | 15 |  |  |  | 15 |  | 15
B/CRS MODE OPER |  | 757-4 | 6 | 2 |  | 4 | 4 | D19 | D27 | FCC R-A-4 | DIG DISC | LO | DIS | 275 | XX |  | 29 | 29 | [9 empty] | B/CRS ENGA | ENGA NOT | BCS1U | 101 | Y | X | X | [6 empty] | R | 23 | 25 |  |  |  | 15 |  |  |  | 15 |  | 15
ROLLOUT MODE OPER |  | 757-4 | 6 | 2 |  | 3 | 3 | D19 | D27 | FCC R-A-4 | DIG DISC | LO | DIS | 275 | XX |  | 28 | 28 | [9 empty] | ROLLOUT EN | ENGA NOT | RO1U | 101 | Y | X | X | [6 empty] | R | 27 | 25 |  |  |  | 15 |  |  |  | 15 |  | 15
B/CRS MODE OPER |  | 757-4 | 6 | 3 |  | 4 | 4 | D12 | D 3 | FCC L-A-4 | DIG DISC | LO | DIS | 275 | XX |  | 29 | 29 | [9 empty] | B/CRS ENGA | ENGA NOT | BCS1U | 101 | Y | X | X | [6 empty] | R | 24 | 25 |  |  |  | 15 |  |  |  | 15 |  | 15
ROLLOUT MODE OPER |  | 757-4 | 6 | 3 |  | 3 | 3 | D12 | D 3 | FCC L-A-4 | DIG DISC | LO | DIS | 275 | XX |  | 28 | 28 | [9 empty] | ROLLOUT EN | ENGA NOT | RO1U | 101 | Y | X | X | [6 empty] | R | 28 | 25 |  |  |  | 15 |  |  |  | 15 |  | 15
B/CRS MODE OPER |  | 757-4 | 6 | 4 |  | 4 | 4 | D20 | D28 | FCC C-A-4 | DIG DISC | LO | DIS | 275 | XX |  | 29 | 29 | [9 empty] | B/CRS ENGA | ENGA NOT | BCS1U | 101 | Y | X | X | [6 empty] | R | 25 | 25 |  |  |  | 15 |  |  |  | 15 |  | 15
ROLLOUT MODE OPER |  | 757-4 | 6 | 4 |  | 3 | 3 | D20 | D28 | FCC C-A-4 | DIG DISC | LO | DIS | 275 | XX |  | 28 | 28 | [9 empty] | ROLLOUT EN | ENGA NOT | RO1U | 101 | Y | X | X | [6 empty] | R | 29 | 25 |  |  |  | 15 |  |  |  | 15 |  | 15
ENG EPR-ACTUAL - L |  | 757-4 | 7 | 0 |  | 12 | 3 | D14 | D14 | EICAS L/R-A-1 | DIGITAL | HI | BNR | 023 | 11 |  | 27 | 18 | P | V | RATIO | 0-4 | 0.0009765625 | 0-2 | 0.001953125 | +/-.003 | ALWAYS POS |  |  | LEEPA9 |  | Y | X | X | [6 empty] | R | 32 | 9 |  |  |  | 9A |  |  |  | 9 | 18 | 9A | 9
A/P ENGAGE DETENT |  | 757-4 | 7 | 1 |  | 2 | 2 | D12 | D 3 | FCC L-A-4 | DIG DISC | LO | DIS | 272 | XX |  | 11 | 11 | [9 empty] | A/P IN CTL | NOT IN CTL | AP1ED | 101 | Y | X | X | [6 empty] | R | 33 | 10 | 25 |  |  | 15 |  |  |  | 15 | 23 | 15
A/P CAUTION |  | 757-4 | 7 | 1 |  | 1 | 1 | D12 | D 3 | FCC L-A-4 | DIG DISC | LO | DIS | 275 | XX |  | 11 | 11 | [9 empty] | A/P CAUT'N | CAUT'N NOT | AP1CTN | 101 | Y | X | X | [6 empty] | R | 37 | 30 |  |  |  | 24 |  | 24 |  | 24 |  | 24
A/P ENGAGE DETENT |  | 757-4 | 7 | 2 |  | 2 | 2 | D19 | D27 | FCC R-A-4 | DIG DISC | LO | DIS | 272 | XX |  | 11 | 11 | [9 empty] | A/P IN CTL | NOT IN CTL | AP1ED | 101 | Y | X | X | [6 empty] | R | 34 | 10 | 25 |  |  | 15 |  |  |  | 15 | 23 | 15
A/P CAUTION |  | 757-4 | 7 | 2 |  | 1 | 1 | D19 | D27 | FCC R-A-4 | DIG DISC | LO | DIS | 275 | XX |  | 11 | 11 | [9 empty] | A/P CAUT'N | CAUT'N NOT | AP1CTN | 101 | Y | X | X | [6 empty] | R | 38 | 30 |  |  |  | 24 |  | 24 |  | 24 |  | 24
A/P ENGAGE DETENT |  | 757-4 | 7 | 3 |  | 2 | 2 | D12 | D 3 | FCC L-A-4 | DIG DISC | LO | DIS | 272 | XX |  | 11 | 11 | [9 empty] | A/P IN CTL | NOT IN CTL | AP1ED | 101 | Y | X | X | [6 empty] | R | 35 | 10 | 25 |  |  | 15 |  |  |  | 15 | 23 | 15
A/P CAUTION |  | 757-4 | 7 | 3 |  | 1 | 1 | D12 | D 3 | FCC L-A-4 | DIG DISC | LO | DIS | 275 | XX |  | 11 | 11 | [9 empty] | A/P CAUT'N | CAUT'N NOT | AP1CTN | 101 | Y | X | X | [6 empty] | R | 39 | 30 |  |  |  | 24 |  | 24 |  | 24 |  | 24
A/P ENGAGE DETENT |  | 757-4 | 7 | 4 |  | 2 | 2 | D20 | D28 | FCC C-A-4 | DIG DISC | LO | DIS | 272 | XX |  | 11 | 11 | [9 empty] | A/P IN CTL | NOT IN CTL | AP1ED | 101 | Y | X | X | [6 empty] | R | 36 | 10 | 25 |  |  | 15 |  |  |  | 15 | 23 | 15
A/P CAUTION |  | 757-4 | 7 | 4 |  | 1 | 1 | D20 | D28 | FCC C-A-4 | DIG DISC | LO | DIS | 275 | XX |  | 11 | 11 | [9 empty] | A/P CAUT'N | CAUT'N NOT | AP1CTN | 101 | Y | X | X | [6 empty] | R | 40 | 30 |  |  |  | 24 |  | 24 |  | 24 |  | 24
A/T G/A MODE ANNUN |  | 757-4 | 8 | 0 |  | 12 | 12 | D6 | D 6 | TMC L-D-4 | DIG DISC | LO | DIS | 145 | XX |  | 19 | 19 | [9 empty] | OPER | INOPER | GOA3U | 202 | Y | X | X | [6 empty] | R | 41 | 10 | 25 |  |  | 15 |  |  |  | 15 | 23 | 15
A/T DISCONNECT |  | 757-4 | 8 | 0 |  | 11 | 11 | D6 | D 6 | TMC L-D-4 | DIG DISC | LO | DIS | 146 | XX |  | 28 | 28 | [9 empty] | DISC | NO DISC | DSC3D | 201 | Y | X | X | [6 empty] | R | 42 | 10 | 25 |  |  | 15 |  |  |  | 15 | 23 | 15
CAUTION WINDSHEAR |  | 757-4 | 8 | 0 |  | 10 | 10 | D10 | D10 | GPWC L-A-1 | DIG DISC | LO | DIS | 270 | XX |  | 24 | 24 | [9 empty] | TRUE | NOT TRUE | WSHRC | 101 | Y | X | X | [7 empty] | 43 | 35 |  |  |  | 28 |  |  |  | 28 |  | 28
GLIDESLOPE CANCEL |  | 757-4 | 8 | 0 |  | 9 | 9 | D10 | D10 | GPWC L-A-1 | DIG DISC | LO | DIS | 274 | XX |  | 11 | 11 | [9 empty] | TRUE | NOT TRUE | GLSCAN | 101 | Y | X | X | [7 empty] | 44 | 35 |  |  |  | 28 |  |  |  | 28 |  | 28
NOT USED |  | 757-4 | 8 | 0 |  | 8 | 8 | D10 | D10 | GPWC L-A-1 | DIG DISC | LO | DIS | 270 | XX |  | 20 | 20 | [9 empty] | TRUE | NOT TRUE |  | 101 | Y | X | X | [5 empty] | NOTE 30C |  | 45 | 35 |  |  |  | 28 |  |  |  | 28 |  | 28
MINIMUMS |  | 757-4 | 8 | 0 |  | 8 | 8 | D10 | D10 | GPWC L-A-1 | DIG DISC | LO | DIS | 270 | XX |  | 19 | 19 | [9 empty] | TRUE | NOT TRUE | MIN | 101 | Y | X | X | [5 empty] | NOTE 30C |  | 46 | 35 |  |  |  | 28 |  |  |  | 28 |  | 28
GLIDESLOPE |  | 757-4 | 8 | 0 |  | 8 | 8 | D10 | D10 | GPWC L-A-1 | DIG DISC | LO | DIS | 270 | XX |  | 18 | 18 | [9 empty] | TRUE | NOT TRUE | GSLOP | 101 | Y | X | X | [5 empty] | NOTE 30C |  | 47 | 35 |  |  |  | 28 |  |  |  | 28 |  | 28
TOO LOW FLAP |  | 757-4 | 8 | 0 |  | 8 | 8 | D10 | D10 | GPWC L-A-1 | DIG DISC | LO | DIS | 270 | XX |  | 16 | 16 | [9 empty] | TRUE | NOT TRUE | LFLAP | 101 | Y | X | X | [5 empty] | NOTE 30C |  | 48 | 35 |  |  |  | 28 |  |  |  | 28 |  | 28
TOO LOW GEAR |  | 757-4 | 8 | 0 |  | 8 | 8 | D10 | D10 | GPWC L-A-1 | DIG DISC | LO | DIS | 270 | XX |  | 15 | 15 | [9 empty] | TRUE | NOT TRUE | LGEAR | 101 | Y | X | X | [5 empty] | NOTE 30C |  | 49 | 35 |  |  |  | 28 |  |  |  | 28 |  | 28
DON'T SINK |  | 757-4 | 8 | 0 |  | 8 | 8 | D10 | D10 | GPWC L-A-1 | DIG DISC | LO | DIS | 270 | XX |  | 14 | 14 | [9 empty] | TRUE | NOT TRUE | DSINK | 101 | Y | X | X | [5 empty] | NOTE 30C |  | 50 | 35 |  |  |  | 28 |  |  |  | 28 |  | 28
TERRAIN |  | 757-4 | 8 | 0 |  | 8 | 8 | D10 | D10 | GPWC L-A-1 | DIG DISC | LO | DIS | 270 | XX |  | 13 | 13 | [9 empty] | TRUE | NOT TRUE | TERR | 101 | Y | X | X | [5 empty] | NOTE 30C |  | 51 | 35 |  |  |  | 28 |  |  |  | 28 |  | 28
SINK RATE |  | 757-4 | 8 | 0 |  | 8 | 8 | D10 | D10 | GPWC L-A-1 | DIG DISC | LO | DIS | 270 | XX |  | 11 | 11 | [9 empty] | TRUE | NOT TRUE | SINK | 101 | Y | X | X | [5 empty] | NOTE 30C |  | 52 | 35 |  |  |  | 28 |  |  |  | 28 |  | 28
A/P WARN-2 NORM |  | 757-4 | 8 | 0 |  | 7 | 7 | D14 | D14 | EICAS L/R-A-1 | DIG DISC | HI | DIS | 013 | 01 |  | 23 | 23 | [9 empty] | A/P DISC | NORMAL | AD500 |  | Y | X | X | [6 empty] | R | 53 | 30 |  |  |  | 24 | 24 | 24
A/P WARN-2 BAT |  | 757-4 | 8 | 0 |  | 6 | 6 | D14 | D14 | EICAS L/R-A-1 | DIG DISC | HI | DIS | 014 | 10 |  | 26 | 26 | [9 empty] | A/P DISC | NORMAL | AD361 |  | Y | X | X | [6 empty] | R | 54 | 30 |  |  |  | 24 | 24 | 24
AUTOTHROTTLE DISC |  | 757-4 | 8 | 0 |  | 5 | 5 | D14 | D14 | EICAS L/R-A-1 | DIG DISC | HI | DIS | 011 | 10 |  | 21 | 21 | [9 empty] | DISCONNECT | NORMAL | AD552 |  | Y | X | X | [6 empty] | R | 55 | 25 |  |  |  | 15 |  | 15 |  | 15 |  | 15
AUTOLAND WARN LT |  | 757-4 | 8 | 1 |  | 4 | 4 | D12 | D 3 | FCC L-A-4 | DIG DISC | LO | DIS | 272 | XX |  | 20 | 20 | [9 empty] | A/L WARN | A/L WAR NOT | ALW1D | 101 | Y | X | X | [7 empty] | 56 | 30 |  |  |  | 24 |  | 24 |  | 24 |  | 24
A/P WARNING |  | 757-4 | 8 | 1 |  | 3 | 3 | D12 | D 3 | FCC L-A-4 | DIG DISC | LO | DIS | 275 | XX |  | 12 | 12 | [9 empty] | A/P WARN | WARN NOT | AP1WRN | 101 | Y | X | X | [7 empty] | 60 | 30 |  |  |  | 24 |  | 24 |  | 24 |  | 24
FMA FAULT 3 (ROLL) |  | 757-4 | 8 | 1 |  | 2 | 2 | D12 | D 3 | FCC L-A-4 | DIG DISC | LO | DIS | 275 | XX |  | 21 | 21 | [9 empty] | MODE FAIL | NO MODE FL | MODFC1 | 101 | Y | X | X | [6 empty] | R | 64 | 25 |  |  |  | 15 |  |  |  | 15 |  | 15
UTIL BUS OFF - L |  | 757-4 | 8 | 1 |  | 1 | 1 | D14 | D14 | EICAS L/R-A-1 | DIG DISC | HI | DIS | 014 | 01 |  | 19 | 19 | [9 empty] | BUS OFF | BUS ON | AD341 |  | Y | X | X | [6 empty] | R | 68 | 74 |  |  |  | R17 |  | 48 |  |  |  | R17
AUTOLAND WARN LT |  | 757-4 | 8 | 2 |  | 4 | 4 | D19 | D27 | FCC R-A-4 | DIG DISC | LO | DIS | 272 | XX |  | 20 | 20 | [9 empty] | A/L WARN | A/L WAR NOT | ALW1D | 101 | Y | X | X | [7 empty] | 57 | 30 |  |  |  | 24 |  | 24 |  | 24 |  | 24
A/P WARNING |  | 757-4 | 8 | 2 |  | 3 | 3 | D19 | D27 | FCC R-A-4 | DIG DISC | LO | DIS | 275 | XX |  | 12 | 12 | [9 empty] | A/P WARN | WARN NOT | AP1WRN | 101 | Y | X | X | [7 empty] | 61 | 30 |  |  |  | 24 |  | 24 |  | 24 |  | 24
FMA FAULT 3 (ROLL) |  | 757-4 | 8 | 2 |  | 2 | 2 | D19 | D27 | FCC R-A-4 | DIG DISC | LO | DIS | 275 | XX |  | 21 | 21 | [9 empty] | MODE FAIL | NO MODE FL | MODFC1 | 101 | Y | X | X | [6 empty] | R | 65 | 25 |  |  |  | 15 |  |  |  | 15 |  | 15
UTIL BUS OFF - R |  | 757-4 | 8 | 2 |  | 1 | 1 | D14 | D14 | EICAS L/R-A-1 | DIG DISC | HI | DIS | 012 | 11 |  | 19 | 19 | [9 empty] | BUS OFF | BUS ON | AD342 |  | Y | X | X | [6 empty] | R | 69 | 74 |  |  |  | R17 |  | 48 |  |  |  | R17
AUTOLAND WARN LT |  | 757-4 | 8 | 3 |  | 4 | 4 | D12 | D 3 | FCC L-A-4 | DIG DISC | LO | DIS | 272 | XX |  | 20 | 20 | [9 empty] | A/L WARN | A/L WAR NOT | ALW1D | 101 | Y | X | X | [7 empty] | 58 | 30 |  |  |  | 24 |  | 24 |  | 24 |  | 24
A/P WARNING |  | 757-4 | 8 | 3 |  | 3 | 3 | D12 | D 3 | FCC L-A-4 | DIG DISC | LO | DIS | 275 | XX |  | 12 | 12 | [9 empty] | A/P WARN | WARN NOT | AP1WRN | 101 | Y | X | X | [7 empty] | 62 | 30 |  |  |  | 24 |  | 24 |  | 24 |  | 24
FMA FAULT 3 (ROLL) |  | 757-4 | 8 | 3 |  | 2 | 2 | D12 | D 3 | FCC L-A-4 | DIG DISC | LO | DIS | 275 | XX |  | 21 | 21 | [9 empty] | MODE FAIL | NO MODE FL | MODFC1 | 101 | Y | X | X | [6 empty] | R | 66 | 25 |  |  |  | 15 |  |  |  | 15 |  | 15
RSV BRAKE VALVE |  | 757-4 | 8 | 3 |  | 1 | 1 | D14 | D14 | EICAS L/R-A-1 | DIG DISC | HI | DIS | 010 | 10 |  | 23 | 23 | [9 empty] | DISAGREE | NORMAL | AD565 |  | Y | X | X | [6 empty] | R | 70 | 68 |  |  |  | R2 |  | 34 |  | R5 |  | R2
AUTOLAND WARN LT |  | 757-4 | 8 | 4 |  | 4 | 4 | D20 | D28 | FCC C-A-4 | DIG DISC | LO | DIS | 272 | XX |  | 20 | 20 | [9 empty] | A/L WARN | A/L WAR NOT | ALW1D | 101 | Y | X | X | [7 empty] | 59 | 30 |  |  |  | 24 |  | 24 |  | 24 |  | 24
A/P WARNING |  | 757-4 | 8 | 4 |  | 3 | 3 | D20 | D28 | FCC C-A-4 | DIG DISC | LO | DIS | 275 | XX |  | 12 | 12 | [9 empty] | A/P WARN | WARN NOT | AP1WRN | 101 | Y | X | X | [7 empty] | 63 | 30 |  |  |  | 24 |  | 24 |  | 24 |  | 24
FMA FAULT 3 (ROLL) |  | 757-4 | 8 | 4 |  | 2 | 2 | D20 | D28 | FCC C-A-4 | DIG DISC | LO | DIS | 275 | XX |  | 21 | 21 | [9 empty] | MODE FAIL | NO MODE FL | MODFC1 | 101 | Y | X | X | [6 empty] | R | 67 | 25 |  |  |  | 15 |  |  |  | 15 |  | 15
ADC INVALID |  | 757-4 | 8 | 4 |  | 1 | 1 | D5 | D 5 | ADC L/R-A-4 | DIG DISC | LO | DIS | 270 | XX |  | 13 | 13 | [9 empty] | ADC FAIL | ADC OK | ADC6DF |  | Y | X | X | [6 empty] | R | 71 | 79 |  |  |  | R21 |  | 52 |  |  |  | R26
INDICATED AOA |  | 757-4 | 9 | 0 |  | 12 | 4 | D5 | D 5 | ADC L/R-A-4 | DIGITAL | LO | BNR | 221 | XX | S | 27 | 20 | P |  | DEG | +/-180 | 0.05 | +/-90 | 0.35156 | +/-.25 | NOSE UP |  |  | IAOA6 | 101 | Y | X | X | [6 empty] | R | 72 | 32 |  |  |  | 29 |  |  |  | 29 | 29 | 29 | 15
HDG SEL MODE OPER |  | 757-4 | 9 | 1 |  | 3 | 3 | D12 | D 3 | FCC L-A-4 | DIG DISC | LO | DIS | 275 | XX |  | 25 | 25 | [9 empty] | HDG SEL EN | ENGA NOT | HGS1U | 101 | Y | X | X | [6 empty] | R | 73 | 25 |  |  |  | 15 |  |  |  | 15 |  | 15
A/P CWS L ENGA |  | 757-4 | 9 | 1 |  | 2 | 2 | D12 | D 3 | FCC L-A-4 | DIG DISC | LO | DIS | 272 | XX |  | 29 | 29 | [9 empty] | CWS L ENGA | ENGA NOT | CWSL1E | 101 | Y | X | X | [6 empty] | R | 77 | 10 | 25 |  |  | 15 |  |  |  | 15 | 23 | 15
A/P CWS R ENGA |  | 757-4 | 9 | 1 |  | 1 | 1 | D12 | D 3 | FCC L-A-4 | DIG DISC | LO | DIS | 272 | XX |  | 28 | 28 | [9 empty] | CWS R ENGA | ENGA NOT | CWSR1E | 101 | Y | X | X | [6 empty] | R | 81 | 10 | 25 |  |  | 15 |  |  |  | 15 | 23 | 15
HDG SEL MODE OPER |  | 757-4 | 9 | 2 |  | 3 | 3 | D19 | D27 | FCC R-A-4 | DIG DISC | LO | DIS | 275 | XX |  | 25 | 25 | [9 empty] | HDG SEL EN | ENGA NOT | HGS1U | 101 | Y | X | X | [6 empty] | R | 74 | 25 |  |  |  | 15 |  |  |  | 15 |  | 15
A/P CWS L ENGA |  | 757-4 | 9 | 2 |  | 2 | 2 | D19 | D27 | FCC R-A-4 | DIG DISC | LO | DIS | 272 | XX |  | 29 | 29 | [9 empty] | CWS L ENGA | ENGA NOT | CWSL1E | 101 | Y | X | X | [6 empty] | R | 78 | 10 | 25 |  |  | 15 |  |  |  | 15 | 23 | 15
A/P CWS R ENGA |  | 757-4 | 9 | 2 |  | 1 | 1 | D19 | D27 | FCC R-A-4 | DIG DISC | LO | DIS | 272 | XX |  | 28 | 28 | [9 empty] | CWS R ENGA | ENGA NOT | CWSR1E | 101 | Y | X | X | [6 empty] | R | 82 | 10 | 25 |  |  | 15 |  |  |  | 15 | 23 | 15
HDG SEL MODE OPER |  | 757-4 | 9 | 3 |  | 3 | 3 | D13 | D 4 | MCP A-A-2 | DIG DISC | LO | DIS | 272 | XX |  | 10 | 10 | [9 empty] | HDG SEL EN | ENGA NOT | HGS7U | 201 | Y | X | X | [6 empty] | R | 75 | 25 |  |  |  | 15 |  |  |  | 15 |  | 15
A/P CWS L ENGA |  | 757-4 | 9 | 3 |  | 2 | 2 | D13 | D 4 | MCP A-A-2 | DIG DISC | LO | DIS | 272 | XX |  | 23 | 23 | [9 empty] | CWS L ENGA | ENGA NOT | CWSL7E | 201 | Y | X | X | [6 empty] | R | 79 | 10 | 25 |  |  | 15 |  |  |  | 15 | 23 | 15
A/P CWS R ENGA |  | 757-4 | 9 | 3 |  | 1 | 1 | D13 | D 4 | MCP A-A-2 | DIG DISC | LO | DIS | 272 | XX |  | 26 | 26 | [9 empty] | CWS R ENGA | ENGA NOT | CWSR7E | 201 | Y | X | X | [6 empty] | R | 83 | 10 | 25 |  |  | 15 |  |  |  | 15 | 23 | 15
HDG SEL MODE OPER |  | 757-4 | 9 | 4 |  | 3 | 3 | D20 | D28 | FCC C-A-4 | DIG DISC | LO | DIS | 275 | XX |  | 25 | 25 | [9 empty] | HDG SEL EN | ENGA NOT | HGS1U | 101 | Y | X | X | [6 empty] | R | 76 | 25 |  |  |  | 15 |  |  |  | 15 |  | 15
A/P CWS L ENGA |  | 757-4 | 9 | 4 |  | 2 | 2 | D20 | D28 | FCC C-A-4 | DIG DISC | LO | DIS | 272 | XX |  | 29 | 29 | [9 empty] | CWS L ENGA | ENGA NOT | CWSL1E | 101 | Y | X | X | [6 empty] | R | 80 | 10 | 25 |  |  | 15 |  |  |  | 15 | 23 | 15
A/P CWS R ENGA |  | 757-4 | 9 | 4 |  | 1 | 1 | D20 | D28 | FCC C-A-4 | DIG DISC | LO | DIS | 272 | XX |  | 28 | 28 | [9 empty] | CWS R ENGA | ENGA NOT | CWSR1E | 101 | Y | X | X | [6 empty] | R | 84 | 10 | 25 |  |  | 15 |  |  |  | 15 | 23 | 15
VERTICAL ACCELERATION |  | 757-4 | 10 | 0 |  | 12 | 1 | A1 | A 1 | ACCEL | LLDC | [9 empty] | G's | +6to-3 | 0.0022894 | +6to-3 | 0.0022894 | +/-1.0% | UP |  |  | A01 |  | Y | X | X | [5 empty] | NOTE 1D | R | 85 | 5 |  |  |  | 5 |  |  |  | 5 | 5 | 5 | 4
LONGITUDINAL ACCEL |  | 757-4 | 11 | 0 |  | 12 | 3 | A13 | A13 | ACCEL | LLDC | [9 empty] | G's | +/-1 | 0.0020365 | +/-1 | 0.0020365 | +/-1.0% | FWD |  |  | A13 |  | Y | X | X | [5 empty] | NOTE 9D | R | 86 | 11 |  |  |  | 16 |  |  |  | 16 | 10 | 16 | 11
T/O CONFIG FLAPS |  | 757-4 | 11 | 0 |  | 2 | 2 | D14 | D14 | EICAS L/R-A-1 | DIG DISC | HI | DIS | 011 | 01 |  | 19 | 19 | [9 empty] | WARNING | NORMAL | AD411 |  | Y | X | X | [6 empty] | R | 87 | 30 |  |  |  | 24 |  |  |  | 24 |  | 24
T/O CONFIG PARK BRK |  | 757-4 | 11 | 0 |  | 1 | 1 | D14 | D14 | EICAS L/R-A-1 | DIG DISC | HI | DIS | 013 | 01 |  | 18 | 18 | [9 empty] | WARNING | NORMAL | AD585 |  | Y | X | X | [6 empty] | R | 88 | 30 |  |  |  | 24 |  |  |  | 24 |  | 24
CONTROL WHEEL POSN-CAPT |  | 757-4 | 12 | 0 |  | 12 | 2 | A5 | A 5 | SYNCHRO | SYNCHRO | Wire and install per Boeing S.B. or STC | [8 empty] | DEG | +/-48.57 | 0.000904783 | +/-48.57 | 0.001809566 | +/-3.0% | CCLOCKWISE |  |  | A05 |  | Y | X | X | [5 empty] | NOTE 5D | R | 89 | 13 |  |  |  | 18B |  |  |  | 18B | 13 | 18B | 19
G/A MODE OPER-R |  | 757-4 | 12 | 1 |  | 1 | 1 | D12 | D 3 | FCC L-A-4 | DIG DISC | LO | DIS | 275 | XX |  | 20 | 20 | [9 empty] | R G/A ENGA | ENGA NOT | GAR1U | 101 | Y | X | X | [6 empty] | R | 90 | 25 |  |  |  | 15 |  |  |  | 15 |  | 15
G/A MODE OPER-R |  | 757-4 | 12 | 2 |  | 1 | 1 | D19 | D27 | FCC R-A-4 | DIG DISC | LO | DIS | 275 | XX |  | 20 | 20 | [9 empty] | R G/A ENGA | ENGA NOT | GAR1U | 101 | Y | X | X | [6 empty] | R | 91 | 25 |  |  |  | 15 |  |  |  | 15 |  | 15
G/A MODE OPER-R |  | 757-4 | 12 | 3 |  | 1 | 1 | D12 | D 3 | FCC L-A-4 | DIG DISC | LO | DIS | 275 | XX |  | 20 | 20 | [9 empty] | R G/A ENGA | ENGA NOT | GAR1U | 101 | Y | X | X | [6 empty] | R | 92 | 25 |  |  |  | 15 |  |  |  | 15 |  | 15
G/A MODE OPER-R |  | 757-4 | 12 | 4 |  | 1 | 1 | D20 | D28 | FCC C-A-4 | DIG DISC | LO | DIS | 275 | XX |  | 20 | 20 | [9 empty] | R G/A ENGA | ENGA NOT | GAR1U | 101 | Y | X | X | [6 empty] | R | 93 | 25 |  |  |  | 15 |  |  |  | 15 |  | 15
ROLL ANGLE CAPT |  | 757-4 | 13 | 0 |  | 12 | 3 | D11 | D11 | EFIS L/C-A-1 | DIGITAL | LO | BNR | 325 | XX | S | 28 | 20 |  | V | DEG | +/-180 | 0.011 | +/-180 | 0.35156 | N/A | R WING DOWN |  |  | RA93 | 406 | Y | X | X | [6 empty] | R | 94 | 7 |  |  |  | 7 |  |  |  | 7 | 8 | 7 | 8
LAND 2 (GREEN) |  | 757-4 | 13 | 1 |  | 2 | 2 | D12 | D 3 | FCC L-A-4 | DIG DISC | LO | DIS | 272 | XX |  | 18 | 18 | [9 empty] | LAND 2 | NOT LAND 2 | L2G1D | 101 | Y | X | X | [6 empty] | R | 95 | 25 |  |  |  | 15 |  |  |  | 15 |  | 15
LAND 3 (GREEN) |  | 757-4 | 13 | 1 |  | 1 | 1 | D12 | D 3 | FCC L-A-4 | DIG DISC | LO | DIS | 272 | XX |  | 17 | 17 | [9 empty] | LAND 3 | NOT LAND 3 | L3G1D | 101 | Y | X | X | [6 empty] | R | 99 | 25 |  |  |  | 15 |  |  |  | 15 |  | 15
LAND 2 (GREEN) |  | 757-4 | 13 | 2 |  | 2 | 2 | D19 | D27 | FCC R-A-4 | DIG DISC | LO | DIS | 272 | XX |  | 18 | 18 | [9 empty] | LAND 2 | NOT LAND 2 | L2G1D | 101 | Y | X | X | [6 empty] | R | 96 | 25 |  |  |  | 15 |  |  |  | 15 |  | 15
LAND 3 (GREEN) |  | 757-4 | 13 | 2 |  | 1 | 1 | D19 | D27 | FCC R-A-4 | DIG DISC | LO | DIS | 272 | XX |  | 17 | 17 | [9 empty] | LAND 3 | NOT LAND 3 | L3G1D | 101 | Y | X | X | [6 empty] | R | 100 | 25 |  |  |  | 15 |  |  |  | 15 |  | 15
LAND 2 (GREEN) |  | 757-4 | 13 | 3 |  | 2 | 2 | D12 | D 3 | FCC L-A-4 | DIG DISC | LO | DIS | 272 | XX |  | 18 | 18 | [9 empty] | LAND 2 | NOT LAND 2 | L2G1D | 101 | Y | X | X | [6 empty] | R | 97 | 25 |  |  |  | 15 |  |  |  | 15 |  | 15
LAND 3 (GREEN) |  | 757-4 | 13 | 3 |  | 1 | 1 | D12 | D 3 | FCC L-A-4 | DIG DISC | LO | DIS | 272 | XX |  | 17 | 17 | [9 empty] | LAND 3 | NOT LAND 3 | L3G1D | 101 | Y | X | X | [6 empty] | R | 101 | 25 |  |  |  | 15 |  |  |  | 15 |  | 15
LAND 2 (GREEN) |  | 757-4 | 13 | 4 |  | 2 | 2 | D20 | D28 | FCC C-A-4 | DIG DISC | LO | DIS | 272 | XX |  | 18 | 18 | [9 empty] | LAND 2 | NOT LAND 2 | L2G1D | 101 | Y | X | X | [6 empty] | R | 98 | 25 |  |  |  | 15 |  |  |  | 15 |  | 15
LAND 3 (GREEN) |  | 757-4 | 13 | 4 |  | 1 | 1 | D20 | D28 | FCC C-A-4 | DIG DISC | LO | DIS | 272 | XX |  | 17 | 17 | [9 empty] | LAND 3 | NOT LAND 3 | L3G1D | 101 | Y | X | X | [6 empty] | R | 102 | 25 |  |  |  | 15 |  |  |  | 15 |  | 15
RUDDER PEDAL POSN |  | 757-4 | 14 | 0 |  | 12 | 1 | A6 | A 6 | SYNCHRO | SYNCHRO | Wire and install per Boeing S.B. or STC | [8 empty] | DEG | +/-10 | 0.001250578 | +/-10 | 0.001250578 | +/-3.0% | L PEDAL FWD |  |  | A06 |  | Y | X | X | [5 empty] | NOTE 6D | R | 103 | 14 |  |  |  | 18C |  |  |  | 18C | 14 | 18C | 20
MAG HEADING CAPT |  | 757-4 | 15 | 0 |  | 12 | 3 | D11 | D11 | EFIS L/C-A-1 | DIGITAL | LO | BNR | 320 | XX | S | 28 | 20 |  | V | DEG | +/-180 | 0.2 | +/-180 | 0.35156 | N/A | CW FROM NORTH |  |  | HG93M | 406 | Y | X | X | [5 empty] | NOTE 7C | R | 104 | 4 |  |  |  | 4 |  |  |  | 4 | 4 | 4 | 5
TRUE HEADING CAPT |  | 757-4 | 15 | 0 |  | 12 | 3 | D11 | D11 | EFIS L/C-A-1 | DIGITAL | LO | BNR | 314 | XX | S | 28 | 20 |  | V | DEG | +/-180 | 0.2 | +/-180 | 0.35156 | N/A | CW FROM NORTH |  |  | HG93T | 406 | Y | X | X | [5 empty] | NOTE 7C | R | 105 | 4 |  |  |  | 4 |  |  |  | 4 | 4 | 4 | 5
MAG/TRUE DATA CAPT |  | 757-4 | 15 | 0 |  | 2 | 2 | D11 | D11 | EFIS L/C-A-1 | DIG DISC | LO | DIS | 270 | XX |  | 19 | 19 | [9 empty] | TRUE | MAG | MT93S | 420 | Y | X | X | [5 empty] | NOTE 7C | R | 106 | 4 |  |  |  | 4 |  |  |  | 4 | 4 | 4 | 5
TOO LOW TERRAIN |  | 757-4 | 15 | 0 |  | 1 | 1 | D10 | D10 | GPWC L-A-1 | DIG DISC | LO | DIS | 270 | XX |  | 17 | 17 | [9 empty] | TRUE | NOT TRUE | LTERR | 101 | Y | X | X | [6 empty] | R | 107 | 35 |  |  |  | 28 |  |  |  | 28 |  | 28
GLIDESLOPE DEV CAPT |  | 757-4 | 16 | 1 |  | 12 | 3 | D11 | D11 | EFIS L/C-A-1 | DIGITAL | LO | BNR | 174 | XX | S | 28 | 20 |  | V | DDM | +/-0.8 | 0.0008 | +/-0.8 | 0.0015625 | N/A | ABOVE BEAM |  |  | GS93V | 406 | Y | X | X | [6 empty] | R | 108 | 28 |  |  |  | 21 |  |  |  | 21 | 20 | 21
PVD ENABLE |  | 757-4 | 16 | 1 |  | 2 | 2 | D12 | D 3 | FCC L-A-4 | DIG DISC | LO | DIS | 302 | XX |  | 12 | 12 | [9 empty] | ENABLE | NOT ENABLE | PVD1EN | 133 | Y | X | X | [6 empty] | R | 112 | 25 | 81 |  |  | 15 | R27 |  |  | 15 |  | 15/R27
APPR MODE OPER |  | 757-4 | 16 | 1 |  | 1 | 1 | D12 | D 3 | FCC L-A-4 | DIG DISC | LO | DIS | 273 | XX |  | 13 | 13 | [9 empty] | APPR ENGA | ENGA NOT | APP1U | 101 | Y | X | X | [6 empty] | R | 116 | 25 |  |  |  | 15 |  |  |  | 15 |  | 15
GLIDESLOPE DEV |  | 757-4 | 16 | 2 |  | 12 | 3 | D16 | D17 | ILS L-A-2/MMR L | DIGITAL | LO | BNR | 174 | XX | S | 28 | 20 |  | V | DDM | +/-0.8 | 0.0002 | +/-0.8 | 0.0015625 | +/-.0065 | ABOVE BEAM |  |  | GS10V | 107 | Y | X | X | [6 empty] | R | 109 | 28 |  |  |  | 21 |  |  |  | 21 | 20 | 21
PVD ENABLE |  | 757-4 | 16 | 2 |  | 2 | 2 | D19 | D27 | FCC R-A-4 | DIG DISC | LO | DIS | 302 | XX |  | 12 | 12 | [9 empty] | ENABLE | NOT ENABLE | PVD1EN | 133 | Y | X | X | [6 empty] | R | 113 | 25 | 81 |  |  | 15 | R27 |  |  | 15 |  | 15/R27
APPR MODE OPER |  | 757-4 | 16 | 2 |  | 1 | 1 | D19 | D27 | FCC R-A-4 | DIG DISC | LO | DIS | 273 | XX |  | 13 | 13 | [9 empty] | APPR ENGA | ENGA NOT | APP1U | 101 | Y | X | X | [6 empty] | R | 117 | 25 |  |  |  | 15 |  |  |  | 15 |  | 15
GLIDESLOPE DEV | B | 757-4 | 16 | 3 |  | 12 | 3 | D29 | D18 | ILS R-A-2/MMR R | DIGITAL | LO / Will hook-up per COA | BNR | 174 | XX | S | 28 | 20 |  | V | DDM | +/-0.8 | 0.0002 | +/-0.8 | 0.0015625 | +/-.0065 | ABOVE BEAM |  |  | GS10V | 107 | Y | X | X | [6 empty] | R | 110 | 28 |  |  |  | 21 |  |  |  | 21 | 20 | 21
PVD ENABLE |  | 757-4 | 16 | 3 |  | 2 | 2 | D12 | D 3 | FCC L-A-4 | DIG DISC | LO | DIS | 302 | XX |  | 12 | 12 | [9 empty] | ENABLE | NOT ENABLE | PVD1EN | 133 | Y | X | X | [6 empty] | R | 114 | 25 | 81 |  |  | 15 | R27 |  |  | 15 |  | 15/R27
APPR MODE OPER |  | 757-4 | 16 | 3 |  | 1 | 1 | D12 | D 3 | FCC L-A-4 | DIG DISC | LO | DIS | 273 | XX |  | 13 | 13 | [9 empty] | APPR ENGA | ENGA NOT | APP1U | 101 | Y | X | X | [6 empty] | R | 118 | 25 |  |  |  | 15 |  |  |  | 15 |  | 15
GLIDESLOPE DEV | B | 757-4 | 16 | 4 |  | 12 | 3 | D30 | D19 | ILS C-A-2/MMR C | DIGITAL | LO / Will hook-up per COA | BNR | 174 | XX | S | 28 | 20 |  | V | DDM | +/-0.8 | 0.0002 | +/-0.8 | 0.0015625 | +/-.0065 | ABOVE BEAM |  |  | GS10V | 107 | Y | X | X | [6 empty] | R | 111 | 28 |  |  |  | 21 |  |  |  | 21 | 20 | 21
PVD ENABLE |  | 757-4 | 16 | 4 |  | 2 | 2 | D20 | D28 | FCC C-A-4 | DIG DISC | LO | DIS | 302 | XX |  | 12 | 12 | [9 empty] | ENABLE | NOT ENABLE | PVD1EN | 133 | Y | X | X | [6 empty] | R | 115 | 25 | 81 |  |  | 15 | R27 |  |  | 15 |  | 15/R27
APPR MODE OPER |  | 757-4 | 16 | 4 |  | 1 | 1 | D20 | D28 | FCC C-A-4 | DIG DISC | LO | DIS | 273 | XX |  | 13 | 13 | [9 empty] | APPR ENGA | ENGA NOT | APP1U | 101 | Y | X | X | [6 empty] | R | 119 | 25 |  |  |  | 15 |  |  |  | 15 |  | 15
TUNING INPUT BUS ACT -R | B | 757-4 | 17 | 1 | 16 | 12 | 12 | D29 | D18 | ILS R-A-2/MMR R | DIG DISC | LO / Will hook-up per COA | DIS | 350 | XX |  | 15 | 15 | [9 empty] | FAILURE | OK |  | 107 | Y | X | X | [6 empty] | R | 210 | 79 |  |  |  | R21 |  | 52 |  |  |  | R21
LRRA REVEIVE ANTENNA - L | B | 757-4 | 17 | 1 | 14 | 12 | 12 | D31 | D20 | LRRA L-A-2 | DIG DISC | LO / Will hook-up per COA | DIS | 350 | XX |  | 15 | 15 | [9 empty] | FAILURE | OK |  |  | Y/N | X | X | [6 empty] | R | 186 | 79 |  |  |  | R21 |  | 52 |  |  |  | R21
STATIC AIR TEMP |  | 757-4 | 17 | 1 | 8 | 12 | 3 | D5 | D 5 | ADC L/R-A-4 | DIGITAL | LO | BNR | 213 | XX | S | 26 | 18 | P | V | DEG C | +/-512 | 0.25 | +/-128 | 0.25 | +/-1 | ABOVE 0C |  |  | SAT6 | 101 | Y | X | X | [7 empty] | 142 | 24 | 9 |  |  | 14 | 9A | 14 | 9A | 9 | 18 | 14/9A | 9
L ADF DATA FAULT CAPT |  | 757-4 | 17 | 1 | 12 | 12 | 12 | D11 | D11 | EFIS L/C-A-1 | DIG DISC | LO | DIS | 351 | XX |  | 28 | 28 | [9 empty] | FAULT | OK |  |  | Y | X | X | [7 empty] | 162 | 79 |  |  |  | R21 |  | 52 |  |  |  | R26
SWC SELECT CAPT |  | 757-4 | 17 | 1 | 13 | 12 | 12 | D11 | D11 | EFIS L/C-A-1 | DIG DISC | LO | DIS | 156 | XX |  | 26 | 26 | [9 empty] | DISABLE | ENABLE |  | 408 | Y | X | X | [7 empty] | 174 | 55 |  |  |  | R14A |  | 46A |  | R2A |  | R14A
PRES POSN LAT-MSData |  | 757-4 | 17 | 1 | 1 | 12 | 7 | D17/18 | D13 | FMC L/R-D-4 | DIGITAL | HI | BNR | 310 | XX | S | 27 | 23 |  |  | DEG | +/-180 | 0.000172 | +/-90 | 1.40625 | N/A | NORTH |  |  | LAT2 | 950 | Y | X | X | [5 empty] | NOTE 9C/12C | R | 120 | 39 |  |  |  | R1D |  |  |  | 31A |  | R1D
IDG OIL TEMP-L |  | 757-4 | 17 | 1 | 2 | 12 | 3 | D14 | D14 | EICAS L/R-A-1 | DIGITAL | HI | BNR | 031 | 00 | S | 28 | 20 |  | V | DEG C | +/-2048 | 0.5 | +/-2048 | 4 | +/-5 | ALWAYS POS |  |  | LIDGT9 |  | Y | X | X | [7 empty] | 124
IDG OIL TEMP-R |  | 757-4 | 17 | 1 | 3 | 12 | 3 | D14 | D14 | EICAS L/R-A-1 | DIGITAL | HI | BNR | 031 | 01 | S | 28 | 20 |  | V | DEG C | +/-2048 | 0.5 | +/-2048 | 4 | +/-5 | ALWAYS POS |  |  | RIDGT9 |  | Y | X | X | [7 empty] | 127
APU BUS AC VOLTS |  | 757-4 | 17 | 1 | 4 | 12 | 3 | D14 | D14 | EICAS L/R-A-1 | DIGITAL | HI | BNR | 002 | 10 |  | 28 | 19 | P | V | VAC | 0-256 | 0.0625 | 0-256 | 0.25 | +/-1 | ALWAYS POS |  |  | APACV9 |  | Y | X | X | [7 empty] | 130 | 74 |  |  |  | R17 |  | 48 |  |  |  | R17
APU LOAD |  | 757-4 | 17 | 1 | 5 | 12 | 3 | D14 | D14 | EICAS L/R-A-1 | DIGITAL | HI | BNR | 003 | 01 |  | 28 | 19 | P | V | % LOAD | 0-256 | 0.5 | 0-256 | 0.25 | +/-2.5 | ALWAYS POS |  |  | APACL9 |  | Y | X | X | [7 empty] | 133 | 76 |  |  |  | R20 |  | 51 |  |  |  | R20
APU OIL LEVEL |  | 757-4 | 17 | 1 | 6 | 12 | 3 | D14 | D14 | EICAS L/R-A-1 | DIGITAL | HI | BNR | 003 | 10 |  | 28 | 19 | P | V | IN | 0-6 | 0.0014648438 | 0-6 | 0.005859375 | +/-.15 | ALWAYS POS |  |  | APOIL9 |  | Y | X | X | [7 empty] | 136 | 76 |  |  |  | R20 |  | 51 |  |  |  | R20
MAIN BATT CURRENT |  | 757-4 | 17 | 1 | 9 | 12 | 5 | D14 | D14 | EICAS L/R-A-1 | DIGITAL | HI | BNR | 032 | 00 | S | 28 | 21 |  |  | AMP DC | +/-256 | 0.0625 | +/-256 | 2 | +/-2.5 | BATT CHARGING |  |  | MBCUR9 |  | Y | X | X | [7 empty] | 145
BUS AC VOLTS L |  | 757-4 | 17 | 1 | 10 | 12 | 6 | D14 | D14 | EICAS L/R-A-1 | DIGITAL | HI | BNR | 006 | 00 |  | 28 | 22 | P |  | VAC | 256 | 0.0625 | 0-256 | 4 | +/-1 | ALWAYS POS |  |  |  |  | Y | X | X | [7 empty] | 150
BUS AC VOLTS R |  | 757-4 | 17 | 1 | 11 | 12 | 6 | D14 | D14 | EICAS L/R-A-1 | DIGITAL | HI | BNR | 006 | 01 |  | 28 | 22 | P |  | VAC | 256 | 0.0625 | 0-256 | 4 | +/-1 | ALWAYS POS |  |  |  |  | Y | X | X | [7 empty] | 156
PRES POSN LAT-MSData |  | 757-4 | 17 | 1 | 1 | 12 | 7 | D15 | D15 | IRU L-A-3 | DIGITAL | HI | BNR | 310 | XX | S | 27 | 23 |  |  | DEG | +/-180 | 0.000172 | +/-90 | 1.40625 | N/A | NORTH |  |  | LAT4 |  | Y | X | X | [5 empty] | NOTE 9C/12C | R | 121 | 39 |  |  |  | R1D |  |  |  | 31A |  | R1D
SEL RWY HDG |  | 757-4 | 17 | 1 | 7 | 12 | 3 | D16 | D17 | ILS L-A-2/MMR L | DIGITAL | LO | BCD | 017 | XX |  | 28 | 19 |  | V | DEG | 0-359 | 0.1 | 0-359 | 1 | N/A | ALWAYS POS |  |  | RW10SX | 107 | Y | X | X | [7 empty] | 139 | 52 |  |  |  | R11 |  | 43 |  | R1K |  | R11
LOC TEST/TUNE INHIBIT |  | 757-4 | 17 | 1 | 15 | 12 | 12 | D16 | D17 | ILS L-A-2/MMR L | DIG DISC | LO | DIS | 173 | XX |  | 11 | 11 | [9 empty] | INHIBIT | NOT INHIBIT |  |  | Y | X | X | [6 empty] | R | 198 | 79 |  |  |  | R21 | [5 empty] | R21
ILS FAILURE - R | B | 757-4 | 17 | 1 | 16 | 11 | 11 | D29 | D18 | ILS R-A-2/MMR R | DIG DISC | LO / Will hook-up per COA | DIS | 350 | XX |  | 11 | 11 | [9 empty] | FAILURE | OK |  | 107 | Y | X | X | [6 empty] | R | 211 | 79 |  |  |  | R21 |  | 52 |  |  |  | R21
LRRA TRANSMIT ANTENNA - L | B | 757-4 | 17 | 1 | 14 | 11 | 11 | D31 | D20 | LRRA L-A-2 | DIG DISC | LO / Will hook-up per COA | DIS | 350 | XX |  | 12 | 12 | [9 empty] | FAILURE | OK |  |  | Y/N | X | X | [6 empty] | R | 187 | 79 |  |  |  | R21 |  | 52 |  |  |  | R21
L VOR DATA FAULT CAPT |  | 757-4 | 17 | 1 | 12 | 11 | 11 | D11 | D11 | EFIS L/C-A-1 | DIG DISC | LO | DIS | 352 | XX |  | 22 | 22 | [9 empty] | FAULT | OK |  |  | Y | X | X | [7 empty] | 163 | 79 |  |  |  | R21 |  | 52 |  |  |  | R26
MLS SELECT CAPT |  | 757-4 | 17 | 1 | 13 | 11 | 11 | D11 | D11 | EFIS L/C-A-1 | DIG DISC | LO | DIS | 156 | XX |  | 25 | 25 | [9 empty] | DISABLE | ENABLE |  | 411 | Y | X | X | [7 empty] | 175 | 55 |  |  |  | R14A |  | 46A |  | R2A |  | R14A
DATA LINK STATUS |  | 757-4 | 17 | 1 | 15 | 11 | 11 | D16 | D17 | ILS L-A-2/MMR L | DIG DISC | LO | DIS | 271 | XX |  | 29 | 29 | [9 empty] | MODE ACTIVE | MODE FAILED |  | MMR | N | X | X | [5 empty] | NOTE 5C |  | 199 | 46 |  |  |  | R28 |  | 25 |  | 25 |  | R28
GS TEST/TUNE INHIBIT | B | 757-4 | 17 | 1 | 16 | 10 | 10 | D29 | D18 | ILS R-A-2/MMR R | DIG DISC | LO / Will hook-up per COA | DIS | 174 | XX |  | 11 | 11 | [9 empty] | INHIBIT | NOT INHIBIT |  |  | Y | X | X | [6 empty] | R | 212 | 79 |  |  |  | R21 |  | 52 |  |  |  | R21
LRRA FAILURE - L | B | 757-4 | 17 | 1 | 14 | 10 | 10 | D31 | D20 | LRRA L-A-2 | DIG DISC | LO / Will hook-up per COA | DIS | 350 | XX |  | 11 | 11 | [9 empty] | FAILURE | OK |  |  | Y/N | X | X | [6 empty] | R | 188 | 79 |  |  |  | R21 |  | 52 |  |  |  | R21
R IRS DATA FAULT CAPT |  | 757-4 | 17 | 1 | 12 | 10 | 10 | D11 | D11 | EFIS L/C-A-1 | DIG DISC | LO | DIS | 352 | XX |  | 19 | 19 | [9 empty] | FAULT | OK |  |  | Y | X | X | [7 empty] | 164 | 79 |  |  |  | R21 |  | 52 |  |  |  | R26
DME SELECTED CAPT |  | 757-4 | 17 | 1 | 13 | 10 | 10 | D11 | D11 | EFIS L/C-A-1 | DIG DISC | LO | DIS | 156 | XX |  | 23 | 23 | [9 empty] | LEFT | RIGHT |  | 411 | Y | X | X | [7 empty] | 176 | 55 |  |  |  | R14A |  | 46A |  | R2A |  | R14A
LOC RECEIVER FAIL - L |  | 757-4 | 17 | 1 | 15 | 10 | 10 | D16 | D17 | ILS L-A-2/MMR L | DIG DISC | LO | DIS | 350 | XX |  | 17 | 17 | [9 empty] | FAILURE | OK |  | 107 | Y | X | X | [6 empty] | R | 200 | 79 |  |  |  | R21 |  | 52 |  |  |  | R21
MLS DIRECT ANT SEL CMD ACK | B | 757-4 | 17 | 1 | 16 | 9 | 9 | D29 | D18 | ILS R-A-2/MMR R | DIG DISC | LO / Will hook-up per COA | DIS | 270 | XX |  | 21 | 21 | [9 empty] | COMM ACK | NOT ACK |  | MMR | N | X | X | [5 empty] | NOTE 5C |  | 213 | 46 |  |  |  | R28 |  | 25 |  | 25 |  | R28
LRRA REVEIVE ANTENNA - R | B | 757-4 | 17 | 1 | 14 | 9 | 9 | D32 | D21 | LRRA R-A-2 | DIG DISC | LO / Will hook-up per COA | DIS | 350 | XX |  | 15 | 15 | [9 empty] | FAILURE | OK |  |  | Y/N | X | X | [6 empty] | R | 189 | 79 |  |  |  | R21 |  | 52 |  |  |  | R21
C IRS DATA FAULT CAPT |  | 757-4 | 17 | 1 | 12 | 9 | 9 | D11 | D11 | EFIS L/C-A-1 | DIG DISC | LO | DIS | 352 | XX |  | 18 | 18 | [9 empty] | FAULT | OK |  |  | Y | X | X | [7 empty] | 165 | 79 |  |  |  | R21 |  | 52 |  |  |  | R26
MAG/TRUE STATUS CAPT |  | 757-4 | 17 | 1 | 13 | 9 | 9 | D11 | D11 | EFIS L/C-A-1 | DIG DISC | LO | DIS | 156 | XX |  | 22 | 22 | [9 empty] | MAG | TRUE |  | 411 | Y | X | X | [7 empty] | 177 | 55 |  |  |  | R14A |  | 46A |  | R2A |  | R14A
G/S RECEIVER FAIL - L |  | 757-4 | 17 | 1 | 15 | 9 | 9 | D16 | D17 | ILS L-A-2/MMR L | DIG DISC | LO | DIS | 350 | XX |  | 16 | 16 | [9 empty] | FAILURE | OK |  | 107 | Y | X | X | [6 empty] | R | 201 | 79 |  |  |  | R21 |  | 52 |  |  |  | R21
LOC TEST/TUNE INHIBIT | B | 757-4 | 17 | 1 | 16 | 8 | 8 | D30 | D19 | ILS C-A-2/MMR C | DIG DISC | LO / Will hook-up per COA | DIS | 173 | XX |  | 11 | 11 | [9 empty] | INHIBIT | NOT INHIBIT |  |  | Y | X | X | [6 empty] | R | 214 | 79 |  |  |  | R21 |  | 52 |  |  |  | R21
LRRA TRANSMIT ANTENNA - R | B | 757-4 | 17 | 1 | 14 | 8 | 8 | D32 | D21 | LRRA R-A-2 | DIG DISC | LO / Will hook-up per COA | DIS | 350 | XX |  | 12 | 12 | [9 empty] | FAILURE | OK |  |  | Y/N | X | X | [6 empty] | R | 190 | 79 |  |  |  | R21 |  | 52 |  |  |  | R21
R FMC DATA FAULT CAPT |  | 757-4 | 17 | 1 | 12 | 8 | 8 | D11 | D11 | EFIS L/C-A-1 | DIG DISC | LO | DIS | 352 | XX |  | 15 | 15 | [9 empty] | FAULT | OK |  |  | Y | X | X | [7 empty] | 166 | 79 |  |  |  | R21 |  | 52 |  |  |  | R26
IRU SELECTED CAPT |  | 757-4 | 17 | 1 | 13 | 8 | 8 | D11 | D11 | EFIS L/C-A-1 | DIG DISC | LO | DIS | 156 | XX |  | 21 | 21 | [9 empty] | LEFT | RIGHT |  | 411 | Y | X | X | [7 empty] | 178 | 55 |  |  |  | R14A |  | 46A |  | R2A |  | R14A
TUNING INPUT BUS ACT -L |  | 757-4 | 17 | 1 | 15 | 8 | 8 | D16 | D17 | ILS L-A-2/MMR L | DIG DISC | LO | DIS | 350 | XX |  | 15 | 15 | [9 empty] | FAILURE | OK |  | 107 | Y | X | X | [6 empty] | R | 202 | 79 |  |  |  | R21 |  | 52 |  |  |  | R21
DATA LINK STATUS | B | 757-4 | 17 | 1 | 16 | 7 | 7 | D30 | D19 | ILS C-A-2/MMR C | DIG DISC | LO / Will hook-up per COA | DIS | 271 | XX |  | 29 | 29 | [9 empty] | MODE ACTIVE | MODE FAILED |  | MMR | N | X | X | [5 empty] | NOTE 5C |  | 215 | 46 |  |  |  | R28 |  | 25 |  | 25 |  | R28
LRRA FAILURE - R | B | 757-4 | 17 | 1 | 14 | 7 | 7 | D32 | D21 | LRRA R-A-2 | DIG DISC | LO / Will hook-up per COA | DIS | 350 | XX |  | 11 | 11 | [9 empty] | FAILURE | OK |  |  | Y/N | X | X | [6 empty] | R | 191 | 79 |  |  |  | R21 |  | 52 |  |  |  | R21
L FMC DATA FAULT CAPT |  | 757-4 | 17 | 1 | 12 | 7 | 7 | D11 | D11 | EFIS L/C-A-1 | DIG DISC | LO | DIS | 352 | XX |  | 14 | 14 | [9 empty] | FAULT | OK |  |  | Y | X | X | [7 empty] | 167 | 79 |  |  |  | R21 |  | 52 |  |  |  | R26
COMPAR ENABLE CAPT |  | 757-4 | 17 | 1 | 13 | 7 | 7 | D11 | D11 | EFIS L/C-A-1 | DIG DISC | LO | DIS | 156 | XX |  | 20 | 20 | [9 empty] | DISABLE | ENABLE |  | 411 | Y | X | X | [7 empty] | 179 | 55 |  |  |  | R14A |  | 46A |  | R2A |  | R14A
ILS FAILURE - L |  | 757-4 | 17 | 1 | 15 | 7 | 7 | D16 | D17 | ILS L-A-2/MMR L | DIG DISC | LO | DIS | 350 | XX |  | 11 | 11 | [9 empty] | FAILURE | OK |  | 107 | Y | X | X | [6 empty] | R | 203 | 79 |  |  |  | R21 |  | 52 |  |  |  | R21
LOC RECEIVER FAIL - C | B | 757-4 | 17 | 1 | 16 | 6 | 6 | D30 | D19 | ILS C-A-2/MMR C | DIG DISC | LO / Will hook-up per COA | DIS | 350 | XX |  | 17 | 17 | [9 empty] | FAILURE | OK |  | 107 | Y | X | X | [6 empty] | R | 216 | 79 |  |  |  | R21 |  | 52 |  |  |  | R21
LRRA REVEIVE ANTENNA - C | B | 757-4 | 17 | 1 | 14 | 6 | 6 | D33 | D22 | LRRA C-A-2 | DIG DISC | LO / Will hook-up per COA | DIS | 350 | XX |  | 15 | 15 | [9 empty] | FAILURE | OK |  |  | Y/N | X | X | [6 empty] | R | 192 | 79 |  |  |  | R21 |  | 52 |  |  |  | R21
R FCC DATA FAULT CAPT |  | 757-4 | 17 | 1 | 12 | 6 | 6 | D11 | D11 | EFIS L/C-A-1 | DIG DISC | LO | DIS | 352 | XX |  | 13 | 13 | [9 empty] | FAULT | OK |  |  | Y | X | X | [7 empty] | 168 | 79 |  |  |  | R21 |  | 52 |  |  |  | R26
ILS SELECTED CAPT |  | 757-4 | 17 | 1 | 13 | 6 | 6 | D11 | D11 | EFIS L/C-A-1 | DIG DISC | LO | DIS | 156 | XX |  | 19 | 19 | [9 empty] | LEFT | RIGHT |  | 411 | Y | X | X | [7 empty] | 180 | 55 |  |  |  | R14A |  | 46A |  | R2A |  | R14A
PRES POSN LONG-MSData |  | 757-4 | 17 | 1 | 1 | 6 | 1 | D17/18 | D13 | FMC L/R-D-4 | DIGITAL | HI | BNR | 311 | XX | S | 28 | 24 |  |  | DEG | +/-180 | 0.000172 | +/-180 | 2.8125 | N/A | EAST |  |  | LON2 | 950 | Y | X | X | [5 empty] | NOTE 9C/12C | R | 122 | 39 |  |  |  | R1D |  |  |  | 31A |  | R1D
PRES POSN LONG-MSData |  | 757-4 | 17 | 1 | 1 | 6 | 1 | D15 | D15 | IRU L-A-3 | DIGITAL | HI | BNR | 311 | XX | S | 28 | 24 |  |  | DEG | +/-180 | 0.000172 | +/-180 | 2.8125 | N/A | EAST |  |  | LON4 |  | Y | X | X | [5 empty] | NOTE 9C/12C | R | 123 | 39 |  |  |  | R1D |  |  |  | 31A |  | R1D
GS TEST/TUNE INHIBIT |  | 757-4 | 17 | 1 | 15 | 6 | 6 | D16 | D17 | ILS L-A-2/MMR L | DIG DISC | LO | DIS | 174 | XX |  | 11 | 11 | [9 empty] | INHIBIT | NOT INHIBIT |  |  | Y | X | X | [6 empty] | R | 204 | 79 |  |  |  | R21 |  | 52 |  |  |  | R21
G/S RECEIVER FAIL - C | B | 757-4 | 17 | 1 | 16 | 5 | 5 | D30 | D19 | ILS C-A-2/MMR C | DIG DISC | LO / Will hook-up per COA | DIS | 350 | XX |  | 16 | 16 | [9 empty] | FAILURE | OK |  | 107 | Y | X | X | [6 empty] | R | 217 | 79 |  |  |  | R21 |  | 52 |  |  |  | R21
LRRA TRANSMIT ANTENNA - C | B | 757-4 | 17 | 1 | 14 | 5 | 5 | D33 | D22 | LRRA C-A-2 | DIG DISC | LO / Will hook-up per COA | DIS | 350 | XX |  | 12 | 12 | [9 empty] | FAILURE | OK |  |  | Y/N | X | X | [6 empty] | R | 193 | 79 |  |  |  | R21 |  | 52 |  |  |  | R21
C FCC DATA FAULT CAPT |  | 757-4 | 17 | 1 | 12 | 5 | 5 | D11 | D11 | EFIS L/C-A-1 | DIG DISC | LO | DIS | 352 | XX |  | 12 | 12 | [9 empty] | FAULT | OK |  |  | Y | X | X | [7 empty] | 169 | 79 |  |  |  | R21 |  | 52 |  |  |  | R26
FPM ENABLE CAPT |  | 757-4 | 17 | 1 | 13 | 5 | 5 | D11 | D11 | EFIS L/C-A-1 | DIG DISC | LO | DIS | 156 | XX |  | 18 | 18 | [9 empty] | DISABLE | ENABLE |  | 408 | Y | X | X | [7 empty] | 181 | 55 |  |  |  | R14A |  | 46A |  | R2A |  | R14A
FIRE EXT SWITCH - L |  | 757-4 | 17 | 1 | 10 | 5 | 5 | D14 | D14 | EICAS L/R-A-1 | DIG DISC | HI | DIS | 011 | 10 |  | 13 | 13 | [9 empty] | PULLED | NORMAL | AD506 |  | Y | X | X | [7 empty] | 151 | 79 |  |  |  | R21 |  | 52 |  |  |  | R21
AC BUS TIE ISOL - L |  | 757-4 | 17 | 1 | 11 | 5 | 5 | D14 | D14 | EICAS L/R-A-1 | DIG DISC | HI | DIS | 010 | 01 |  | 19 | 19 | [9 empty] | ISOL | NOT ISOL | AD343 |  | Y | X | X | [6 empty] | R | 157 | 74 |  |  |  | R17 |  | 48 |  |  |  | R17
MLS DIRECT ANT SEL CMD ACK |  | 757-4 | 17 | 1 | 15 | 5 | 5 | D16 | D17 | ILS L-A-2/MMR L | DIG DISC | LO | DIS | 270 | XX |  | 21 | 21 | [9 empty] | COMM ACK | NOT ACK |  | MMR | N | X | X | [5 empty] | NOTE 5C |  | 205 | 46 |  |  |  | R28 |  | 25 |  | 25 |  | R28
LOC TEST/TUNE INHIBIT | B | 757-4 | 17 | 1 | 15 | 4 | 4 | D29 | D18 | ILS R-A-2/MMR R | DIG DISC | LO / Will hook-up per COA | DIS | 173 | XX |  | 11 | 11 | [9 empty] | INHIBIT | NOT INHIBIT |  |  | Y | X | X | [6 empty] | R | 206 | 79 |  |  |  | R21 |  | 52 |  |  |  | R21
TUNING INPUT BUS ACT -C | B | 757-4 | 17 | 1 | 16 | 4 | 4 | D30 | D19 | ILS C-A-2/MMR C | DIG DISC | LO / Will hook-up per COA | DIS | 350 | XX |  | 15 | 15 | [9 empty] | FAILURE | OK |  | 107 | Y | X | X | [6 empty] | R | 218 | 79 |  |  |  | R21 |  | 52 |  |  |  | R21
LRRA FAILURE - C | B | 757-4 | 17 | 1 | 14 | 4 | 4 | D33 | D22 | LRRA C-A-2 | DIG DISC | LO / Will hook-up per COA | DIS | 350 | XX |  | 11 | 11 | [9 empty] | FAILURE | OK |  |  | Y/N | X | X | [6 empty] | R | 194 | 79 |  |  |  | R21 |  | 52 |  |  |  | R21
DME ANTENNA FAILURE - L |  | 757-4 | 17 | 1 | 9 | 4 | 4 | D8 | D 8 | DME L-A-2 | DIG DISC | LO | DIS | 350 | XX |  | 12 | 12 | [9 empty] | FAILURE | OK |  |  | Y | X | X | [6 empty] | R | 146 | 79 |  |  |  | R21 |  | 52 |  |  |  | R21
L FCC DATA FAULT CAPT |  | 757-4 | 17 | 1 | 12 | 4 | 4 | D11 | D11 | EFIS L/C-A-1 | DIG DISC | LO | DIS | 352 | XX |  | 11 | 11 | [9 empty] | FAULT | OK |  |  | Y | X | X | [7 empty] | 170 | 79 |  |  |  | R21 |  | 52 |  |  |  | R26
MAP SOURCE CAPT |  | 757-4 | 17 | 1 | 13 | 4 | 4 | D11 | D11 | EFIS L/C-A-1 | DIG DISC | LO | DIS | 156 | XX |  | 17 | 17 | [9 empty] | FMC | CDU |  | 420 | Y | X | X | [5 empty] | NOTE 23C |  | 182 | 55 |  |  |  | R14A |  | 46A |  | R2A |  | R14A
FIRE EXT SWITCH - R |  | 757-4 | 17 | 1 | 10 | 4 | 4 | D14 | D14 | EICAS L/R-A-1 | DIG DISC | HI | DIS | 011 | 11 |  | 26 | 26 | [9 empty] | PULLED | NORMAL | AD508 |  | Y | X | X | [7 empty] | 152 | 30 |  |  |  | 24 |  | 24 |  |  |  | 24
AC BUS TIE ISOL - R |  | 757-4 | 17 | 1 | 11 | 4 | 4 | D14 | D14 | EICAS L/R-A-1 | DIG DISC | HI | DIS | 013 | 11 |  | 19 | 19 | [9 empty] | ISOL | NOT ISOL | AD344 |  | Y | X | X | [6 empty] | R | 158 | 74 |  |  |  | R17 |  | 48 |  |  |  | R17
DATA LINK STATUS | B | 757-4 | 17 | 1 | 15 | 3 | 3 | D29 | D18 | ILS R-A-2/MMR R | DIG DISC | LO / Will hook-up per COA | DIS | 271 | XX |  | 29 | 29 | [9 empty] | MODE ACTIVE | MODE FAILED |  | MMR | N | X | X | [5 empty] | NOTE 5C |  | 207 | 46 |  |  |  | R28 |  | 25 |  | 25 |  | R28
ILS FAILURE - C | B | 757-4 | 17 | 1 | 16 | 3 | 3 | D30 | D19 | ILS C-A-2/MMR C | DIG DISC | LO / Will hook-up per COA | DIS | 350 | XX |  | 11 | 11 | [9 empty] | FAILURE | OK |  | 107 | Y | X | X | [6 empty] | R | 219 | 79 |  |  |  | R21 |  | 52 |  |  |  | R21
DME FAILURE - L |  | 757-4 | 17 | 1 | 9 | 3 | 3 | D8 | D 8 | DME L-A-2 | DIG DISC | LO | DIS | 350 | XX |  | 11 | 11 | [9 empty] | FAILURE | OK |  |  | Y | X | X | [6 empty] | R | 147 | 79 |  |  |  | R21 |  | 52 |  |  |  | R21
WXR SELECTED CAPT |  | 757-4 | 17 | 1 | 13 | 3 | 3 | D11 | D11 | EFIS L/C-A-1 | DIG DISC | LO | DIS | 156 | XX |  | 16 | 16 | [9 empty] | BUS 1 | BUS 2 |  | 411 | Y | X | X | [7 empty] | 183 | 55 |  |  |  | R14A |  | 46A |  | R2A |  | R14A
CARGO FIRE SW |  | 757-4 | 17 | 1 | 10 | 3 | 3 | D14 | D14 | EICAS L/R-A-1 | DIG DISC | HI | DIS | 013 | 01 |  | 26 | 26 | [9 empty] | FIRE | NORMAL | AD327 |  | Y | X | X | [7 empty] | 153 | 30 |  |  |  | R21 |  | 52 |  |  |  | R21
GEN GCB OPEN - L |  | 757-4 | 17 | 1 | 11 | 3 | 3 | D14 | D14 | EICAS L/R-A-1 | DIG DISC | HI | DIS | 010 | 10 |  | 18 | 18 | [9 empty] | GEN OFF | GEN ON | AD337 |  | Y | X | X | [6 empty] | R | 159 | 74 |  |  |  | R17 |  | 48 |  |  |  | R17
IRU FAULT |  | 757-4 | 17 | 1 | 12 | 3 | 3 | D15 | D15 | IRU L-A-3 | DIG DISC | HI | DIS | 270 | XX |  | 19 | 19 | [9 empty] | IRU FAULT | NO FAULT | IRUF4D |  | Y | X | X | [6 empty] | R | 171 | 79 |  |  |  | R21 |  | 52 |  |  |  | R26
VOR MB FAILURE - L |  | 757-4 | 17 | 1 | 14 | 3 | 3 | D1 | D23 | VOR L-A-2 | DIG DISC | LO | DIS | 350 | XX |  | 15 | 15 | [9 empty] | FAILURE | OK | MBFAILURE |  | Y | X | X | [6 empty] | R | 195 | 79 |  |  |  | R21 |  | 52 |  |  |  | R21
LOC RECEIVER FAIL - R | B | 757-4 | 17 | 1 | 15 | 2 | 2 | D29 | D18 | ILS R-A-2/MMR R | DIG DISC | LO / Will hook-up per COA | DIS | 350 | XX |  | 17 | 17 | [9 empty] | FAILURE | OK |  | 107 | Y | X | X | [6 empty] | R | 208 | 79 |  |  |  | R21 |  | 52 |  |  |  | R21
GS TEST/TUNE INHIBIT | B | 757-4 | 17 | 1 | 16 | 2 | 2 | D30 | D19 | ILS C-A-2/MMR C | DIG DISC | LO / Will hook-up per COA | DIS | 174 | XX |  | 11 | 11 | [9 empty] | INHIBIT | NOT INHIBIT |  |  | Y | X | X | [6 empty] | R | 220 | 79 |  |  |  | R21 |  | 52 |  |  |  | R21
EEC VALID - L |  | 757-4 | 17 | 1 | 7 | 2 | 2 | D6 | D 6 | TMC L-D-4 | DIG DISC | LO | DIS | 145 | XX |  | 26 | 26 | [9 empty] | VALID | NOT VALID | EELV3D | 201 | Y | X | X | [6 empty] | R | 140 | 79 |  |  |  | R21 |  | 52 |  |  |  | R21
DME ANTENNA FAILURE - R |  | 757-4 | 17 | 1 | 9 | 2 | 2 | D 9 | D 9 | DME R-A-2 | DIG DISC | LO | DIS | 350 | XX |  | 12 | 12 | [9 empty] | FAILURE | OK |  |  | Y | X | X | [6 empty] | R | 148 | 79 |  |  |  | R21 |  | 52 |  |  |  | R21
VOR SELECTED CAPT |  | 757-4 | 17 | 1 | 13 | 2 | 2 | D11 | D11 | EFIS L/C-A-1 | DIG DISC | LO | DIS | 156 | XX |  | 15 | 15 | [9 empty] | LEFT | RIGHT |  | 411 | Y | X | X | [7 empty] | 184 | 55 |  |  |  | R14A |  | 46A |  | R2A |  | R14A
ENGINE OVHT - L |  | 757-4 | 17 | 1 | 2 | 2 | 2 | D14 | D14 | EICAS L/R-A-1 | DIG DISC | HI | DIS | 013 | 01 |  | 14 | 14 | [9 empty] | OVHT | NORMAL | AD362 |  | Y | X | X | [6 empty] | R | 125 | 63 | [5 empty] | 63
ICE DETECTOR - L |  | 757-4 | 17 | 1 | 3 | 2 | 2 | D14 | D14 | EICAS L/R-A-1 | DIG DISC | HI | DIS | 010 | 11 |  | 23 | 23 | [9 empty] | FAULT GND | FAULT AIR | AD510 |  | Y | X | X | [5 empty] | NOTE 15C | R | 128 | 61 | [5 empty] | 61
ICING ENGINE/DETECTOR |  | 757-4 | 17 | 1 | 4 | 2 | 2 | D14 | D14 | EICAS L/R-A-1 | DIG DISC | HI | DIS | 012 | 01 |  | 21 | 21 | [9 empty] | LIGHT ON | LIGHT OFF | AD431 |  | Y | X | X | [5 empty] | NOTE 15C | R | 131 | 61 | [5 empty] | 61
YAW DAMPER - L |  | 757-4 | 17 | 1 | 5 | 2 | 2 | D14 | D14 | EICAS L/R-A-1 | DIG DISC | HI | DIS | 012 | 11 |  | 27 | 27 | [9 empty] | FAULT | OK | AD330 |  | Y | X | X | [6 empty] | R | 134 | 79 |  |  |  | R21 | [5 empty] | R21
AC BUS OFF - L |  | 757-4 | 17 | 1 | 6 | 2 | 2 | D14 | D14 | EICAS L/R-A-1 | DIG DISC | HI | DIS | 013 | 01 |  | 19 | 19 | [9 empty] | BUS OFF | BUS ON | AD339 |  | Y | X | X | [6 empty] | R | 137 | 74 |  |  |  | R17 |  | 48 |  |  |  | R17
ENG LO OIL PRESS - L |  | 757-4 | 17 | 1 | 8 | 2 | 2 | D14 | D14 | EICAS L/R-A-1 | DIG DISC | HI | DIS | 037 | 00 |  | 26 | 26 | [9 empty] | LO PRESS | NORMAL | AD639 |  | Y | X | X | [6 empty] | R | 143 | 64 | [5 empty] | 64
AUTO BRAKE |  | 757-4 | 17 | 1 | 10 | 2 | 2 | D14 | D14 | EICAS L/R-A-1 | DIG DISC | HI | DIS | 014 | 00 |  | 25 | 25 | [9 empty] | FAULT | OK | AD582 |  | Y | X | X | [7 empty] | 154 | 69 | [5 empty] | 34
GEN GCB OPEN - R |  | 757-4 | 17 | 1 | 11 | 2 | 2 | D14 | D14 | EICAS L/R-A-1 | DIG DISC | HI | DIS | 014 | 00 |  | 18 | 18 | [9 empty] | GEN OFF | GEN ON | AD338 |  | Y | X | X | [6 empty] | R | 160 | 74 |  |  |  | R17 |  | 48 |  |  |  | R17
TCAS SYSTEM STATUS |  | 757-4 | 17 | 1 | 12 | 2 | 2 | D21 | D16 | TCAS | DIG DISC | HI | DIS | 350 | XX |  | 20 | 20 | [9 empty] | FAILURE | OK | TCASSYSS |  | Y | X | X | [6 empty] | R | 172 | 79 |  |  |  | R21 |  | 52 |  |  |  | R21
VOR FAILURE - L |  | 757-4 | 17 | 1 | 14 | 2 | 2 | D1 | D23 | VOR L-A-2 | DIG DISC | LO | DIS | 350 | XX |  | 11 | 11 | [9 empty] | FAILURE | OK | VORFAILURE |  | Y | X | X | [6 empty] | R | 196 | 79 |  |  |  | R21 |  | 52 |  |  |  | R21
G/S RECEIVER FAIL - R | B | 757-4 | 17 | 1 | 15 | 1 | 1 | D29 | D18 | ILS R-A-2/MMR R | DIG DISC | LO / Will hook-up per COA | DIS | 350 | XX |  | 16 | 16 | [9 empty] | FAILURE | OK |  | 107 | Y | X | X | [6 empty] | R | 209 | 79 |  |  |  | R21 |  | 52 |  |  |  | R21
MLS DIRECT ANT SEL CMD ACK | B | 757-4 | 17 | 1 | 16 | 1 | 1 | D30 | D19 | ILS C-A-2/MMR C | DIG DISC | LO / Will hook-up per COA | DIS | 270 | XX |  | 21 | 21 | [9 empty] | COMM ACK | NOT ACK |  | MMR | N | X | X | [5 empty] | NOTE 5C |  | 221 | 46 |  |  |  | R28 |  | 25 |  | 25 |  | R28
EEC VALID - R |  | 757-4 | 17 | 1 | 7 | 1 | 1 | D6 | D 6 | TMC L-D-4 | DIG DISC | LO | DIS | 145 | XX |  | 27 | 27 | [9 empty] | VALID | NOT VALID | EERV3D | 201 | Y | X | X | [6 empty] | R | 141 | 79 |  |  |  | R21 |  | 52 |  |  |  | R21
DME FAILURE - R |  | 757-4 | 17 | 1 | 9 | 1 | 1 | D 9 | D 9 | DME R-A-2 | DIG DISC | LO | DIS | 350 | XX |  | 11 | 11 | [9 empty] | FAILURE | OK |  |  | Y | X | X | [6 empty] | R | 149 | 79 |  |  |  | R21 |  | 52 |  |  |  | R21
FMC SELECTED CAPT |  | 757-4 | 17 | 1 | 13 | 1 | 1 | D11 | D11 | EFIS L/C-A-1 | DIG DISC | LO | DIS | 156 | XX |  | 14 | 14 | [9 empty] | LEFT | RIGHT |  | 411 | Y | X | X | [7 empty] | 185 | 55 |  |  |  | R14A |  | 46A |  | R2A |  | R14A
ENGINE OVHT - R |  | 757-4 | 17 | 1 | 2 | 1 | 1 | D14 | D14 | EICAS L/R-A-1 | DIG DISC | HI | DIS | 036 | 11 |  | 25 | 25 | [9 empty] | OVHT | NORMAL | AD363 |  | Y | X | X | [6 empty] | R | 126 | 63 | [5 empty] | 63
ICE DETECTOR - R |  | 757-4 | 17 | 1 | 3 | 1 | 1 | D14 | D14 | EICAS L/R-A-1 | DIG DISC | HI | DIS | 037 | 00 |  | 15 | 15 | [9 empty] | FAULT GND | FAULT AIR | AD522 |  | Y | X | X | [5 empty] | NOTE 15C | R | 129 | 61 | [5 empty] | 61
ICING WING |  | 757-4 | 17 | 1 | 4 | 1 | 1 | D14 | D14 | EICAS L/R-A-1 | DIG DISC | HI | DIS | 013 | 10 |  | 21 | 21 | [9 empty] | FAULT | NORMAL | AD485 |  | Y | X | X | [5 empty] | NOTE 15C | R | 132 | 61 | [5 empty] | 61
YAW DAMPER - R |  | 757-4 | 17 | 1 | 5 | 1 | 1 | D14 | D14 | EICAS L/R-A-1 | DIG DISC | HI | DIS | 010 | 01 |  | 27 | 27 | [9 empty] | FAULT | OK | AD331 |  | Y | X | X | [6 empty] | R | 135 | 79 |  |  |  | R21 |  | 52 |  |  |  | R21
AC BUS OFF - R |  | 757-4 | 17 | 1 | 6 | 1 | 1 | D14 | D14 | EICAS L/R-A-1 | DIG DISC | HI | DIS | 010 | 11 |  | 19 | 19 | [9 empty] | BUS OFF | BUS ON | AD340 |  | Y | X | X | [6 empty] | R | 138 | 74 |  |  |  | R17 |  | 48 |  |  |  | R17
ENG LO OIL PRESS - R |  | 757-4 | 17 | 1 | 8 | 1 | 1 | D14 | D14 | EICAS L/R-A-1 | DIG DISC | HI | DIS | 015 | 01 |  | 26 | 26 | [9 empty] | LO PRESS | NORMAL | AD640 |  | Y | X | X | [6 empty] | R | 144 | 64 | [5 empty] | 64
CDU MENU REQUEST |  | 757-4 | 17 | 1 | 10 | 1 | 1 | D14 | D14 | EICAS L/R-A-1 | DIG DISC | HI | DIS | 014 | 11 |  | 24 | 24 | [9 empty] | REQUEST | NOT REQUEST | AD467 |  | Y | X | X | [7 empty] | 155
APU GEN APB OPEN |  | 757-4 | 17 | 1 | 11 | 1 | 1 | D14 | D14 | EICAS L/R-A-1 | DIG DISC | HI | DIS | 012 | 10 |  | 18 | 18 | [9 empty] | OPEN+APU | NORMAL | AD345 |  | Y | X | X | [6 empty] | R | 161 | 74 |  |  |  | R17 |  | 48 |  |  |  | R17
TCAS FAILURE |  | 757-4 | 17 | 1 | 12 | 1 | 1 | D21 | D16 | TCAS | DIG DISC | HI | DIS | 350 | XX |  | 11 | 11 | [9 empty] | FAILURE | OK | TCASCOMPU |  | Y | X | X | [6 empty] | R | 173 | 79 |  |  |  | R21 |  | 52 |  |  |  | R21
VOR FAILURE - R |  | 757-4 | 17 | 1 | 14 | 1 | 1 | D2 | D24 | VOR R-A-2 | DIG DISC | LO | DIS | 350 | XX |  | 11 | 11 | [9 empty] | FAILURE | OK | VORFAILURE |  | Y | X | X | [6 empty] | R | 197 | 79 |  |  |  | R21 |  | 52 |  |  |  | R21
MACH |  | 757-4 | 17 | 2 | 16 | 12 | 3 | D5 | D 5 | ADC L/R-A-4 | DIGITAL | LO | BNR | 205 | XX |  | 27 | 18 | P | V | MACH | +/-4.096 | 6.25e-05 | 0-2.047 | 0.002 | 2 | ALWAYS POS |  |  | M6 | 101 | Y | X | X | [7 empty] | 237 | 9 |  |  |  | 9A |  |  |  | 9 | 18 | 9A | 9
ENG EPR COMMAND - L |  | 757-4 | 17 | 2 | 1 | 12 | 3 | D14 | D14 | EICAS L/R-A-1 | DIGITAL | HI | BNR | 024 | 11 |  | 27 | 18 | P | V | RATIO | 0-4 | 0.0009765625 | 0-2 | 0.001953125 | +/-.003 | ALWAYS POS |  |  | LEEPC9 |  | Y | X | X | [6 empty] | R | 222 | 57 |  |  |  | R22 | [5 empty] | R22
ENG EPR COMMAND - R |  | 757-4 | 17 | 2 | 2 | 12 | 3 | D14 | D14 | EICAS L/R-A-1 | DIGITAL | HI | BNR | 025 | 00 |  | 27 | 18 | P | V | RATIO | 0-4 | 0.0009765625 | 0-2 | 0.001953125 | +/-.003 | ALWAYS POS |  |  | REEPC9 |  | Y | X | X | [6 empty] | R | 223 | 57 |  |  |  | R22 | [5 empty] | R22
ENG EPR LIMIT-L |  | 757-4 | 17 | 2 | 3 | 12 | 3 | D14 | D14 | EICAS L/R-A-1 | DIGITAL | HI | BNR | 025 | 01 |  | 27 | 18 | P | V | RATIO | 0-4 | 0.0009765625 | 0-2 | 0.001953125 | +/-.003 | ALWAYS POS |  |  | LEEPL9 |  | Y | X | X | [6 empty] | R | 224 | 58 |  |  |  | R23 | [5 empty] | R23
ENG EPR LIMIT-R |  | 757-4 | 17 | 2 | 4 | 12 | 3 | D14 | D14 | EICAS L/R-A-1 | DIGITAL | HI | BNR | 025 | 10 |  | 27 | 18 | P | V | RATIO | 0-4 | 0.0009765625 | 0-2 | 0.001953125 | +/-.003 | ALWAYS POS |  |  | REEPL9 |  | Y | X | X | [6 empty] | R | 225 | 58 |  |  |  | R23 | [5 empty] | R23
HYD PRES - L |  | 757-4 | 17 | 2 | 5 | 12 | 3 | D14 | D14 | EICAS L/R-A-1 | DIGITAL | HI | BNR | 027 | 11 |  | 28 | 19 | P | V | PSI | 0-4096 | 1 | 0-4096 | 4 | +/-50 | ALWAYS POS |  |  | LHYDP9 |  | Y | X | X | [6 empty] | R | 226 | 77
HYD QUANT - L |  | 757-4 | 17 | 2 | 6 | 12 | 3 | D14 | D14 | EICAS L/R-A-1 | DIGITAL | HI | BNR | 030 | 10 |  | 28 | 19 | P | V | %FULL | 0-256 | 0.0625 | 0-256 | 0.25 | +/-5 | ALWAYS POS |  |  | LHYDQ9 |  | Y | X | X | [7 empty] | 227 | 77
HYD PRES - C |  | 757-4 | 17 | 2 | 7 | 12 | 3 | D14 | D14 | EICAS L/R-A-1 | DIGITAL | HI | BNR | 027 | 10 |  | 28 | 19 | P | V | PSI | 0-4096 | 1 | 0-4096 | 4 | +/-50 | ALWAYS POS |  |  | CHYDP9 |  | Y | X | X | [6 empty] | R | 228 | 77
HYD QUANT - C |  | 757-4 | 17 | 2 | 8 | 12 | 3 | D14 | D14 | EICAS L/R-A-1 | DIGITAL | HI | BNR | 030 | 01 |  | 28 | 19 | P | V | %FULL | 0-256 | 0.0625 | 0-256 | 0.25 | +/-5 | ALWAYS POS |  |  | CHYDQ9 |  | Y | X | X | [7 empty] | 229 | 77
HYD PRES - R |  | 757-4 | 17 | 2 | 9 | 12 | 3 | D14 | D14 | EICAS L/R-A-1 | DIGITAL | HI | BNR | 030 | 00 |  | 28 | 19 | P | V | PSI | 0-4096 | 1 | 0-4096 | 4 | +/-50 | ALWAYS POS |  |  | RHYDP9 |  | Y | X | X | [6 empty] | R | 230 | 77
HYD QUANT - R |  | 757-4 | 17 | 2 | 10 | 12 | 3 | D14 | D14 | EICAS L/R-A-1 | DIGITAL | HI | BNR | 030 | 11 |  | 28 | 19 | P | V | %FULL | 0-256 | 0.0625 | 0-256 | 0.25 | +/-5 | ALWAYS POS |  |  | RHYDQ9 |  | Y | X | X | [7 empty] | 231 | 77
BLEED DUCT PRESS - L |  | 757-4 | 17 | 2 | 11 | 12 | 3 | D14 | D14 | EICAS L/R-A-1 | DIGITAL | HI | BNR | 036 | 01 |  | 28 | 19 | P | V | PSI | 0-128 | 0.03125 | 0-128 | 0.125 | +/-4 | ALWAYS POS |  |  | LBLDP9 |  | Y | X | X | [7 empty] | 232 | 71 |  |  |  | R30 | [5 empty] | R30
BLEED DUCT PRESS - R |  | 757-4 | 17 | 2 | 12 | 12 | 3 | D14 | D14 | EICAS L/R-A-1 | DIGITAL | HI | BNR | 036 | 10 |  | 28 | 19 | P | V | PSI | 0-128 | 0.03125 | 0-128 | 0.125 | +/-4 | ALWAYS POS |  |  | RBLDP9 |  | Y | X | X | [7 empty] | 233 | 71 |  |  |  | R30 | [5 empty] | R30
APU EGT |  | 757-4 | 17 | 2 | 13 | 12 | 3 | D14 | D14 | EICAS L/R-A-1 | DIGITAL | HI | BNR | 003 | 00 |  | 28 | 19 | P | V | DEG C | 0-2048 | 0.5 | 0-2048 | 2 | +/-5 | ALWAYS POS |  |  | APEGT9 |  | Y | X | X | [7 empty] | 234 | 76 |  |  |  | R20 | [5 empty] | R20
APU RPM |  | 757-4 | 17 | 2 | 14 | 12 | 3 | D14 | D14 | EICAS L/R-A-1 | DIGITAL | HI | BNR | 003 | 11 |  | 28 | 19 | P | V | % RPM | 0-256 | 0.0625 | 0-256 | 0.25 | +/-5 | ALWAYS POS |  |  | APRPM9 |  | Y | X | X | [7 empty] | 235 | 76 |  |  |  | R20 | [5 empty] | R20
APU BUS FREQ |  | 757-4 | 17 | 2 | 15 | 12 | 3 | D14 | D14 | EICAS L/R-A-1 | DIGITAL | HI | BNR | 002 | 11 |  | 28 | 19 | P | V | HZ | 0-512 | 0.125 | 0-512 | 0.5 | +/-2 | ALWAYS POS |  |  | APFRQ9 |  | Y | X | X | [7 empty] | 236 | 76 |  |  |  | R20 | [5 empty] | R20
FMC SELECT SW A-CAPT |  | 757-4 | 17 | 2 |  | 2 | 2 | B13? | B 9 | FMC SW | SHUNT | [16 empty] | CODED | NOT CODED | DISC009 |  | Y | X | X | [5 empty] | NOTE 2E |  | 238
FMC SELECT SW B-CAPT |  | 757-4 | 17 | 2 |  | 1 | 1 | B13? | B 10 | FMC SW | SHUNT | [16 empty] | CODED | NOT CODED | DISC010 |  | Y | X | X | [5 empty] | NOTE 2E |  | 239
STATIC PRESSURE |  | 757-4 | 17 | 3 | 9 | 12 | 3 | D5 | D 5 | ADC L/R-A-4 | DIGITAL | LO | BNR | 246 | XX |  | 28 | 19 | P | V | MB | +/-2048 | 0.03125 | 0-2048 | 2 | +/-1 | ALWAYS POS |  |  | PS6 | 205207 | Y | X | X | [7 empty] | 264
TOTAL PRESSURE |  | 757-4 | 17 | 3 | 12 | 12 | 3 | D5 | D 5 | ADC L/R-A-4 | DIGITAL | LO | BNR | 242 | XX |  | 28 | 19 | P | V | MB | +/-2048 | 0.03125 | 0-2048 | 2 | +/-1 | ALWAYS POS |  |  | PT6 | 101 | Y | X | X | [7 empty] | 273 | 9 |  |  |  | 9A |  |  |  | 9 | 18 | 9A | 9
EPR BUG DRIVE LEFT |  | 757-4 | 17 | 3 | 1 | 12 | 1 | D6 | D 6 | TMC L-D-4 | DIGITAL | LO | BNR | 341 | 10 |  | 28 | 17 | P | V | RATIO | 0-4 | 0.001 | 0-4 | 0.0009766 | 0.0015 | ALWAYS POS |  |  | EPBL3C | 403 | Y | X | X | [7 empty] | 240 | 57 |  |  |  | R23 | [5 empty] | R23
EPR BUG DRIVE RIGHT |  | 757-4 | 17 | 3 | 2 | 12 | 1 | D6 | D 6 | TMC L-D-4 | DIGITAL | LO | BNR | 341 | 01 |  | 28 | 17 | P | V | RATIO | 0-4 | 0.001 | 0-4 | 0.0009766 | 0.0015 | ALWAYS POS |  |  | EPBR3C | 403 | Y | X | X | [7 empty] | 241 | 57 |  |  |  | R23 | [5 empty] | R23
TMC V-NAV OPER |  | 757-4 | 17 | 3 | 16 | 12 | 12 | D6 | D 6 | TMC L-D-4 | DIG DISC | LO | DIS | 145 | XX |  | 29 | 29 | [9 empty] | OPER | INOPER | VNV3U | 202 | Y | X | X | [6 empty] | R | 297 | 25 |  |  |  | 15 |  | 15 |  | 15 |  | 15
GPS HOURS |  | 757-4 | 17 | 3 | 5 | 12 | 8 | D17/18 | D13 | FMC L/R-D-4 | DIGITAL | HI | BNR | 150 | XX |  | 28 | 24 |  |  | HOURS | 0-23 | 1 | 0-23 | 1 | N/A | ALWAYS POS |  |  | G2T2 | 950 | Y | X | X | [7 empty] | 252 | 1 |  |  |  | 1A |  |  |  | 1 | 1 | 1A | 1
GPS SECONDS |  | 757-4 | 17 | 3 | 6 | 12 | 7 | D17/18 | D13 | FMC L/R-D-4 | DIGITAL | HI | BNR | 150 | XX |  | 17 | 12 |  |  | SECONDS | 0-64 | 1 | 0-64 | 1 | N/A | ALWAYS POS |  |  | G2T2 | 950 | Y | X | X | [7 empty] | 255 | 1 |  |  |  | 1A |  |  |  | 1 | 1 | 1A | 1
ACTUAL NAV PERF-(ANP) |  | 757-4 | 17 | 3 | 7 | 12 | 1 | D17/18 | D13 | FMC L/R-D-4 | DIGITAL | HI | BNR | 167 | XX |  | 27 | 16 | P | V | NM | 0.00-20.0 | 0.002 | 0-64 | 0.0156 | N/A | ALWAYS POS |  |  | ANP2 |  | N | X | X | [7 empty] | 262
REQ'D NAV PERF-(RNP) |  | 757-4 | 17 | 3 | 8 | 12 | 1 | D17/18 | D13 | FMC L/R-D-4 | DIGITAL | HI | BNR | 171 | XX |  | 27 | 16 | P | V | NM | 0.01-99.9 | 0.002 | 0-64 | 0.0156 | N/A | ALWAYS POS |  |  | RNP2 |  | N | X | X | [7 empty] | 263
EPR TARGET-FMC |  | 757-4 | 17 | 3 | 3 | 12 | 3 | D14 | D14 | EICAS L/R-A-1 | DIGITAL | HI | BNR | 026 | 00 |  | 27 | 18 | P | V | RATIO | 0-4 | 0.0009765625 | 0-2 | 0.001953125 | +/-.003 | ALWAYS POS |  |  | EPRTG9 |  | Y | X | X | [6 empty] | R | 242 | 58 |  |  |  | R23 |  | 54 |  |  |  | R23
EICAS DISPALY STATE |  | 757-4 | 17 | 3 | 4 | 12 | 7 | D14 | D14 | EICAS L/R-A-1 | DIGITAL | HI | COD | 067 | 10 |  | 16 | 11 | [9 empty] | CODED | CODED |  |  | N | X | X | [5 empty] | NOTE 19C | R | 245 | 56 |  |  |  | R15 |  | 47 |  | R3 |  | R15
ENG EGT-LEFT |  | 757-4 | 17 | 3 | 10 | 12 | 3 | D14 | D14 | EICAS L/R-A-1 | DIGITAL | HI | BNR | 017 | 01 |  | 28 | 19 | P | V | DEG C | +/-2048 | 0.5 | 0-2048 | 2 | +/-.5 | ABOVE 0 DEG C |  |  | LEEGT9 |  | Y | X | X | [6 empty] | R | 267 | 43 |  |  |  | R3 |  |  |  | R6 |  | R3
ENG EGT-RIGHT |  | 757-4 | 17 | 3 | 11 | 12 | 3 | D14 | D14 | EICAS L/R-A-1 | DIGITAL | HI | BNR | 017 | 10 |  | 28 | 19 | P | V | DEG C | +/-2048 | 0.5 | 0-2048 | 2 | +/-.5 | ABOVE 0 DEG C |  |  | REEGT9 |  | Y | X | X | [6 empty] | R | 270 | 43 |  |  |  | R3 |  |  |  | R6 |  | R3
N2 CORRECTED TO 2.5 - L |  | 757-4 | 17 | 3 | 14 | 12 | 7 | D14 | D14 | EICAS L/R-A-1 | DIGITAL | HI | BNR | 061 | 00 |  | 28 | 23 | P |  | % RPM | +/-128 | 0.03125 | 0-128 | 1 | +/-.5 | ALWAYS POS |  |  | LEN2C9 |  | Y | X | [6 empty] | NOTE 1B |  | 281 | 43 |  |  |  | R3 |  |  |  | R6 |  | R3
ENG N3-ACTUAL- L |  | 757-4 | 17 | 3 | 14 | 12 | 7 | D14 | D14 | EICAS L/R-A-1 | DIGITAL | HI | BNR | 021 | 01 |  | 27 | 22 | P |  | %RPM | 0-256 | 0.0625 | 0-128 | 1 | +/-.1 | ALWAYS POS |  |  | LEN3A9 |  | Y |  | X | [5 empty] | NOTE 1B | R | 282 | 43 |  |  |  | R3 |  |  |  | R6 |  | R3
N2 CORRECTED TO 2.5 - R |  | 757-4 | 17 | 3 | 15 | 12 | 7 | D14 | D14 | EICAS L/R-A-1 | DIGITAL | HI | BNR | 061 | 01 |  | 28 | 23 | P |  | % RPM | +/-128 | 0.03125 | 0-128 | 1 | +/-.5 | ALWAYS POS |  |  | REN2C9 |  | Y | X | [6 empty] | NOTE 1B |  | 289 | 43 |  |  |  | R3 |  |  |  | R6 |  | R3
ENG N3-ACTUAL - R |  | 757-4 | 17 | 3 | 15 | 12 | 7 | D14 | D14 | EICAS L/R-A-1 | DIGITAL | HI | BNR | 021 | 10 |  | 27 | 22 | P |  | %RPM | 0-256 | 0.0625 | 0-128 | 1 | +/-.1 | ALWAYS POS |  |  | REN3A9 |  | Y |  | X | [5 empty] | NOTE 1B | R | 290 | 43 |  |  |  | R3 |  |  |  | R6 |  | R3
REPLY INFORMATION |  | 757-4 | 17 | 3 | 13 | 12 | 9 | D21 | D16 | TCAS | DIGITAL | HI | COD | 274 | XX |  | 29 | 26 | [9 empty] | CODED | NOT CODED | RIFATA |  | Y | X | X | [5 empty] | NOTE 13C |  | 276 | 44 |  |  |  | R4 | [5 empty] | R4
GEAR DOWN SYS 1 - L |  | 757-4 | 17 | 3 | 16 | 11 | 11 | D14 | D14 | EICAS L/R-A-1 | DIG DISC | HI | DIS | 012 | 00 |  | 26 | 26 | [9 empty] | DOWN&LOCK | UP | AD562 |  | Y | X | X | [7 empty] | 298 | 36 |  |  |  | 32 |  | 32 |  | 32 |  | 32
HYD SYS LO QTY - C |  | 757-4 | 17 | 3 | 16 | 10 | 10 | D14 | D14 | EICAS L/R-A-1 | DIG DISC | HI | DIS | 012 | 00 |  | 17 | 17 | [9 empty] | LO QTY | NORMAL | AD434 |  | Y | X | X | [7 empty] | 299 | 30 |  |  |  | 24 |  | 24 |  | 24 |  | 24
FLT DECK EQ SMOKE |  | 757-4 | 17 | 3 | 16 | 9 | 9 | D14 | D14 | EICAS L/R-A-1 | DIG DISC | HI | DIS | 014 | 01 |  | 26 | 26 | [9 empty] | SMOKE | NORMAL | AD329 |  | Y | X | X | [7 empty] | 300 | 30 |  |  |  | 24 |  | 24 |  | 24 |  | 24
GEAR DOWN SYS 1 - N |  | 757-4 | 17 | 3 | 16 | 8 | 8 | D14 | D14 | EICAS L/R-A-1 | DIG DISC | HI | DIS | 015 | 01 |  | 27 | 27 | [9 empty] | DOWN&LOCK | UP | AD520 |  | Y | X | X | [7 empty] | 301 | 36 |  |  |  | 32 |  | 32 |  | 32 |  | 32
TCAS SL |  | 757-4 | 17 | 3 | 13 | 8 | 6 | D21 | D16 | TCAS | DIGITAL | HI | COD | 274 | XX |  | 25 | 23 | [9 empty] | CODED | NOT CODED | SENSLVL |  | Y | X | X | [5 empty] | NOTE 13C |  | 277 | 44 |  |  |  | R4 | [5 empty] | R4
GPS MINUTES |  | 757-4 | 17 | 3 | 5 | 7 | 2 | D17/18 | D13 | FMC L/R-D-4 | DIGITAL | HI | BNR | 150 | XX |  | 23 | 18 |  |  | MINUTES | 0-59 | 1 | 0-59 | 1 | N/A | ALWAYS POS |  |  | G2T2 | 950 | Y | X | X | [7 empty] | 253 | 1 |  |  |  | 1A |  |  |  | 1 | 1 | 1A | 1
GEAR DOWN SYS 1 - R |  | 757-4 | 17 | 3 | 16 | 7 | 7 | D14 | D14 | EICAS L/R-A-1 | DIG DISC | HI | DIS | 015 | 10 |  | 26 | 26 | [9 empty] | DOWN&LOCK | UP | AD563 |  | Y | X | X | [7 empty] | 302 | 36 |  |  |  | 32 |  | 32 |  | 32 |  | 32
NO. 2 AOA HEAT ON |  | 757-4 | 17 | 3 | 15 | 6 | 6 | D5 | D 5 | ADC L/R-A-4 | DIG DISC | LO | DIS | 270 | XX |  | 18 | 18 | [9 empty] | ON | OFF |  |  | Y | X | X | [7 empty] | 291
ENGINE IDENT 7 |  | 757-4 | 17 | 3 | 6 | 6 | 6 | D6 | D 6 | TMC L-D-4 | DIG DISC | LO | DIS | 271 | XX |  | 18 | 18 | [9 empty] | CODED | CODED | E7ID3D | 950 | Y | X | X | [7 empty] | 256
ENG BLEED OFF - L |  | 757-4 | 17 | 3 | 4 | 6 | 6 | D14 | D14 | EICAS L/R-A-1 | DIG DISC | HI | DIS | 016 | 01 |  | 19 | 19 | [9 empty] | OFF | ON | AD605 |  | Y | X | X | [6 empty] | R | 246 | 71 |  |  |  | R19 |  | 50 |  |  |  | R19
L MAIN PITOT HEAT |  | 757-4 | 17 | 3 | 14 | 6 | 6 | D14 | D14 | EICAS L/R-A-1 | DIG DISC | HI | DIS | 010 | 01 |  | 20 | 20 | [9 empty] | FAULT | OK |  |  | Y | X | X | [7 empty] | 283
EQUIP OVHT |  | 757-4 | 17 | 3 | 16 | 6 | 6 | D14 | D14 | EICAS L/R-A-1 | DIG DISC | HI | DIS | 015 | 00 |  | 22 | 22 | [9 empty] | OVHT | NORMAL | AD579 |  | Y | X | X | [7 empty] | 303 | 30 |  |  |  | 24 |  | 24 |  | 24 |  | 24
NO. 1 AOA HEAT ON |  | 757-4 | 17 | 3 | 15 | 5 | 5 | D5 | D 5 | ADC L/R-A-4 | DIG DISC | LO | DIS | 270 | XX |  | 17 | 17 | [9 empty] | ON | OFF |  |  | Y | X | X | [7 empty] | 292
ENGINE IDENT 6 |  | 757-4 | 17 | 3 | 6 | 5 | 5 | D6 | D 6 | TMC L-D-4 | DIG DISC | LO | DIS | 271 | XX |  | 17 | 17 | [9 empty] | CODED | CODED | E6ID3D | 950 | Y | X | X | [7 empty] | 257
ENG BLEED OFF - R |  | 757-4 | 17 | 3 | 4 | 5 | 5 | D14 | D14 | EICAS L/R-A-1 | DIG DISC | HI | DIS | 012 | 01 |  | 19 | 19 | [9 empty] | OFF | ON | AD606 |  | Y | X | X | [6 empty] | R | 247 | 71 |  |  |  | R19 |  | 50 |  |  |  | R19
R MAIN PITOT HEAT |  | 757-4 | 17 | 3 | 14 | 5 | 5 | D14 | D14 | EICAS L/R-A-1 | DIG DISC | HI | DIS | 016 | 10 |  | 24 | 24 | [9 empty] | FAULT | OK |  |  | Y | X | X | [7 empty] | 284
HYD SYS LO QTY - R |  | 757-4 | 17 | 3 | 16 | 5 | 5 | D14 | D14 | EICAS L/R-A-1 | DIG DISC | HI | DIS | 015 | 10 |  | 17 | 17 | [9 empty] | LO QTY | NORMAL | AD435 |  | Y | X | X | [7 empty] | 304 | 30 |  |  |  | 24 |  | 24 |  | 24 |  | 24
PILOT SL |  | 757-4 | 17 | 3 | 13 | 5 | 3 | D21 | D16 | TCAS | DIGITAL | HI | COD | 016 | XX |  | 17 | 15 | [9 empty] | CODED | NOT CODED | SENLVLCTRL |  | Y | X | X | [5 empty] | NOTE 13C |  | 278 | 44 |  |  |  | R4 | [5 empty] | R4
ENGINE IDENT 5 |  | 757-4 | 17 | 3 | 6 | 4 | 4 | D6 | D 6 | TMC L-D-4 | DIG DISC | LO | DIS | 271 | XX |  | 16 | 16 | [9 empty] | CODED | CODED | E5ID3D | 950 | Y | X | X | [7 empty] | 258
AIR DRIVEN PUMP |  | 757-4 | 17 | 3 | 15 | 4 | 4 | D6 | D 6 | TMC L-D-4 | DIG DISC | LO | DIS | 145 | XX |  | 24 | 24 | [9 empty] | ON | OFF |  |  | Y | X | X | [7 empty] | 293
DC BUS TIE |  | 757-4 | 17 | 3 | 4 | 4 | 4 | D14 | D14 | EICAS L/R-A-1 | DIG DISC | HI | DIS | 010 | 10 |  | 21 | 21 | [9 empty] | BUS TIE | NORMAL | AD494 |  | Y | X | X | [6 empty] | R | 248 | 75 |  |  |  | R18 |  | 49 |  |  |  | R18
L ENG BLEED OVHT |  | 757-4 | 17 | 3 | 14 | 4 | 4 | D14 | D14 | EICAS L/R-A-1 | DIG DISC | HI | DIS | 015 | 11 |  | 19 | 19 | [9 empty] | OVHT | NORMAL |  |  | Y | X | X | [7 empty] | 285
AFT EQUIP SMOKE |  | 757-4 | 17 | 3 | 16 | 4 | 4 | D14 | D14 | EICAS L/R-A-1 | DIG DISC | HI | DIS | 015 | 01 |  | 15 | 15 | [9 empty] | SMOKE | NORMAL | AD706 |  | Y | X | X | [7 empty] | 305 | 30 |  |  |  | 24 |  | 24 |  | 24 |  | 24
ENGINE IDENT 4 |  | 757-4 | 17 | 3 | 6 | 3 | 3 | D6 | D 6 | TMC L-D-4 | DIG DISC | LO | DIS | 271 | XX |  | 15 | 15 | [9 empty] | CODED | CODED | E4ID3D | 950 | Y | X | X | [7 empty] | 259
MAIN BATT SWITCH |  | 757-4 | 17 | 3 | 4 | 3 | 3 | D14 | D14 | EICAS L/R-A-1 | DIG DISC | HI | DIS | 013 | 10 |  | 17 | 17 | [9 empty] | OFF | ON | AD349 |  | Y | X | X | [6 empty] | R | 249 | 75 |  |  |  | R18 |  | 49 |  |  |  | R18
R ENG BLEED OVHT |  | 757-4 | 17 | 3 | 14 | 3 | 3 | D14 | D14 | EICAS L/R-A-1 | DIG DISC | HI | DIS | 016 | 01 |  | 18 | 18 | [9 empty] | OVHT | NORMAL |  |  | Y | X | X | [7 empty] | 286
HYD GENERATOR |  | 757-4 | 17 | 3 | 15 | 3 | 3 | D14 | D14 | EICAS L/R-A-1 | DIG DISC | HI | DIS | 011 | 10 |  | 28 | 28 | [9 empty] | UNPOWER | POWERED |  |  | Y | X | X | [7 empty] | 294
HYD SYS LO QTY - L |  | 757-4 | 17 | 3 | 16 | 3 | 3 | D14 | D14 | EICAS L/R-A-1 | DIG DISC | HI | DIS | 016 | 00 |  | 17 | 17 | [9 empty] | LO QTY | NORMAL | AD433 |  | Y | X | X | [7 empty] | 306 | 30 |  |  |  | 24 |  | 24 |  | 24 |  | 24
SPOILER PNLS FAIL 1&12 | A | 757-4 | 17 | 3 | 12 | 2 | 2 | N/A | B 15 | SCM | SHUNT | Not wired up | [15 empty] | NO FAIL | FAIL | DISC015 |  | Y | X | X | [6 empty] | R | 274 | 79 |  |  |  | R21 | [5 empty] | R21
SPOILER PNLS FAIL 3&10 | A | 757-4 | 17 | 3 | 13 | 2 | 2 | N/A | B 17 | SCM | SHUNT | Not wired up | [15 empty] | NO FAIL | FAIL | DISC017 |  | Y | X | X | [6 empty] | R | 279 | 79 |  |  |  | R21 | [5 empty] | R21
SPOILER PNLS FAIL 5&8 | A | 757-4 | 17 | 3 | 14 | 2 | 2 | N/A | B 19 | SCM | SHUNT | Not wired up | [15 empty] | NO FAIL | FAIL | DISC019 |  | Y | X | X | [6 empty] | R | 287 | 79 |  |  |  | R21 | [5 empty] | R21
L.E. SLATS FAIL |  | 757-4 | 17 | 3 | 15 | 2 | 2 | B21 | B 21 | FSEU | SERIES | [16 empty] | FAIL | OK | DISC021 |  | Y | X | X | [6 empty] | R | 295 | 79 |  |  |  | R21 | [5 empty] | R21
ENGINE IDENT 12 |  | 757-4 | 17 | 3 | 3 | 2 | 2 | D6 | D 6 | TMC L-D-4 | DIG DISC | LO | DIS | 271 | XX |  | 23 | 23 | [9 empty] | CODED | CODED | ECID3D | 950 | Y | X | X | [7 empty] | 243
ENGINE IDENT 10 |  | 757-4 | 17 | 3 | 4 | 2 | 2 | D6 | D 6 | TMC L-D-4 | DIG DISC | LO | DIS | 271 | XX |  | 21 | 21 | [9 empty] | CODED | CODED | EAID3D | 950 | Y | X | X | [7 empty] | 250
ENGINE IDENT 3 |  | 757-4 | 17 | 3 | 6 | 2 | 2 | D6 | D 6 | TMC L-D-4 | DIG DISC | LO | DIS | 271 | XX |  | 14 | 14 | [9 empty] | CODED | CODED | E3ID3D | 950 | Y | X | X | [7 empty] | 260
ENGINE IDENT 1 |  | 757-4 | 17 | 3 | 9 | 2 | 2 | D6 | D 6 | TMC L-D-4 | DIG DISC | LO | DIS | 271 | XX |  | 12 | 12 | [9 empty] | CODED | CODED | E1ID3D | 950 | Y | X | X | [7 empty] | 265
COWL ANTI-ICE - R |  | 757-4 | 17 | 3 | 16 | 2 | 2 | D6 | D 6 | TMC L-D-4 | DIG DISC | LO | DIS | 145 | XX |  | 21 | 21 | [9 empty] | ON | OFF | RAI3D | 201 | Y | X | X | [6 empty] | R | 307 | 72
AUTO SPEEDBRAKE |  | 757-4 | 17 | 3 | 10 | 2 | 2 | D14 | D14 | EICAS L/R-A-1 | DIG DISC | HI | DIS | 010 | 10 |  | 25 | 25 | [9 empty] | FAULT | OK | AD581 |  | Y | X | X | [7 empty] | 268 | 30 |  |  |  | 24 |  |  |  | 24 |  | 24
STAB TRIM FAULT |  | 757-4 | 17 | 3 | 11 | 2 | 2 | D14 | D14 | EICAS L/R-A-1 | DIG DISC | HI | DIS | 013 | 11 |  | 27 | 27 | [9 empty] | FAULT | OK | AD332 |  | Y | X | X | [6 empty] | R | 271 | 79 |  |  |  | R21 | [5 empty] | R21
SPOILER PNLS FAIL 2&11 | A | 757-4 | 17 | 3 | 12 | 1 | 1 | N/A | B 16 | SCM | SHUNT | Not wired up | [15 empty] | NO FAIL | FAIL | DISC016 |  | Y | X | X | [6 empty] | R | 275 | 79 |  |  |  | R21 | [5 empty] | R21
SPOILER PNLS FAIL 4&9 | A | 757-4 | 17 | 3 | 13 | 1 | 1 | N/A | B 18 | SCM | SHUNT | Not wired up | [15 empty] | NO FAIL | FAIL | DISC018 |  | Y | X | X | [6 empty] | R | 280 | 79 |  |  |  | R21 | [5 empty] | R21
SPOILER PNLS FAIL 6&7 | A | 757-4 | 17 | 3 | 14 | 1 | 1 | N/A | B 20 | SCM | SHUNT | Not wired up | [15 empty] | NO FAIL | FAIL | DISC020 |  | Y | X | X | [6 empty] | R | 288 | 79 |  |  |  | R21 | [5 empty] | R21
ENGINE IDENT 11 |  | 757-4 | 17 | 3 | 3 | 1 | 1 | D6 | D 6 | TMC L-D-4 | DIG DISC | LO | DIS | 271 | XX |  | 22 | 22 | [9 empty] | CODED | CODED | EBID3D | 950 | Y | X | X | [7 empty] | 244
ENGINE IDENT 9 |  | 757-4 | 17 | 3 | 4 | 1 | 1 | D6 | D 6 | TMC L-D-4 | DIG DISC | LO | DIS | 271 | XX |  | 20 | 20 | [9 empty] | CODED | CODED | E9ID3D | 950 | Y | X | X | [7 empty] | 251
ENGINE IDENT 8 |  | 757-4 | 17 | 3 | 5 | 1 | 1 | D6 | D 6 | TMC L-D-4 | DIG DISC | LO | DIS | 271 | XX |  | 19 | 19 | [9 empty] | CODED | CODED | E8ID3D | 950 | Y | X | X | [7 empty] | 254
ENGINE IDENT 2 |  | 757-4 | 17 | 3 | 6 | 1 | 1 | D6 | D 6 | TMC L-D-4 | DIG DISC | LO | DIS | 271 | XX |  | 13 | 13 | [9 empty] | CODED | CODED | E2ID3D | 950 | Y | X | X | [7 empty] | 261
WING ANTI-ICE |  | 757-4 | 17 | 3 | 15 | 1 | 1 | D6 | D 6 | TMC L-D-4 | DIG DISC | LO | DIS | 145 | XX |  | 23 | 23 | [9 empty] | ON | OFF | WAI3D | 201 | Y | X | X | [6 empty] | R | 296 | 72
COWL ANTI-ICE - L |  | 757-4 | 17 | 3 | 16 | 1 | 1 | D6 | D 6 | TMC L-D-4 | DIG DISC | LO | DIS | 145 | XX |  | 20 | 20 | [9 empty] | ON | OFF | LAI3D | 201 | Y | X | X | [6 empty] | R | 308 | 72
STAB TRIM MODULE |  | 757-4 | 17 | 3 | 9 | 1 | 1 | D14 | D14 | EICAS L/R-A-1 | DIG DISC | HI | DIS | 012 | 11 |  | 22 | 22 | [9 empty] | FAULT | OK | AD727 |  | Y | X | X | [6 empty] | R | 266 | 79 |  |  |  | R21 | [5 empty] | R21
PASS OXY ON |  | 757-4 | 17 | 3 | 10 | 1 | 1 | D14 | D14 | EICAS L/R-A-1 | DIG DISC | HI | DIS | 011 | 11 |  | 20 | 20 | [9 empty] | ON | OFF | AD604 |  | Y | X | X | [7 empty] | 269
MACH SPEED TRIM |  | 757-4 | 17 | 3 | 11 | 1 | 1 | D14 | D14 | EICAS L/R-A-1 | DIG DISC | HI | DIS | 016 | 00 |  | 16 | 16 | [9 empty] | FAULT | OK | AD430 |  | Y | X | X | [6 empty] | R | 272 | 79 |  |  |  | R21 | [5 empty] | R21
ENG OIL PRES - L |  | 757-4 | 17 | 4 | 1 | 12 | 3 | D14 | D14 | EICAS L/R-A-1 | DIGITAL | HI | BNR | 021 | 11 |  | 26 | 17 | P | V | PSI | 0-4096 | 1 | 0-1024 | 1 | +/-2 | ALWAYS POS |  |  | LEOPR9 |  | Y | X | X | [6 empty] | R | 309 | 43 |  |  |  | R3 |  |  |  | R6 |  | R3
ENG OIL TEMP - L |  | 757-4 | 17 | 4 | 2 | 12 | 3 | D14 | D14 | EICAS L/R-A-1 | DIGITAL | HI | BNR | 022 | 11 |  | 26 | 17 | P | V | DEG C | +/-2046 | 0.5 | 0-512 | 0.5 | +/-5 | ABOVE 0 DEG C |  |  | LEOLT9 |  | Y | X | X | [6 empty] | R | 313 | 43 |  |  |  | R3 |  |  |  | R6 |  | R3
ENG OIL QTY - L |  | 757-4 | 17 | 4 | 3 | 12 | 5 | D14 | D14 | EICAS L/R-A-1 | DIGITAL | HI | BNR | 022 | 01 |  | 28 | 21 | P |  | US PINT | 0-128 | 0.03125 | 0-128 | 0.5 | +/-.5 | ALWAYS POS |  |  | LEQTY9 |  | Y | X | X | [6 empty] | R | 318 | 43 |  |  |  | R3 |  |  |  | R6 |  | R3
ENG FUEL PRES - L |  | 757-4 | 17 | 4 | 4 | 12 | 5 | D14 | D14 | EICAS L/R-A-1 | DIGITAL | HI | BNR | 024 | 01 |  | 28 | 21 | P |  | PSI | 0-512 | 0.125 | 0-512 | 2.0 | +/-2.5 | ALWAYS POS |  |  | LEFPR9 |  | Y | X | X | [7 empty] | 323 | 43 |  |  |  | R3 |  |  |  | R6 |  | R3
ENG VIBRATION - L |  | 757-4 | 17 | 4 | 5 | 12 | 4 | D14 | D14 | EICAS L/R-A-1 | DIGITAL | HI | BNR | 023 | 01 |  | 28 | 20 | P |  | SCALAR | 0-5.12 | 0.01 | 0-5.12 | 0.01 | +/-.5 | ALWAYS POS |  |  | LEVBB9 |  | Y | X | X | [6 empty] | R | 330 | 43 |  |  |  | R3 |  |  |  | R6 |  | R3
FILTER 1 VIB - L |  | 757-4 | 17 | 4 | 6 | 12 | 4 | D14 | D14 | EICAS L/R-A-1 | DIGITAL | HI | BNR | 035 | 11 |  | 28 | 20 | P |  | SCALAR | 0-5.12 | 0.01 | 0-5.12 | 0.01 | +/-.05 | ALWAYS POS |  |  | LEVF19 |  | Y | X | X | [6 empty] | R | 335 | 43 |  |  |  | R3 |  |  |  | R6 |  | R3
FILTER 2 VIB - L |  | 757-4 | 17 | 4 | 7 | 12 | 4 | D14 | D14 | EICAS L/R-A-1 | DIGITAL | HI | BNR | 035 | 01 |  | 28 | 20 | P |  | SCALAR | 0-5.12 | 0.01 | 0-5.12 | 0.01 | +/-.05 | ALWAYS POS |  |  | LEVF29 |  | Y | X | X | [6 empty] | R | 339 | 43 |  |  |  | R3 |  |  |  | R6 |  | R3
STATOR VANE POSN - L |  | 757-4 | 17 | 4 | 8 | 12 | 3 | D14 | D14 | EICAS L/R-A-1 | DIGITAL | HI | BNR | 054 | 01 | S | 28 | 20 |  | V | IN | +/-4 | 0.001953125 | +/-4 | 0.0078125 | +/-.02 | EXTENDING |  |  | LESVA9 |  | Y | X | [6 empty] | NOTE 1B |  | 343 | 43 |  |  |  | R3 |  |  |  | R6 |  | R3
FILTER 3 VIB - L |  | 757-4 | 17 | 4 | 8 | 12 | 4 | D14 | D14 | EICAS L/R-A-1 | DIGITAL | HI | BNR | 034 | 11 |  | 28 | 20 | P |  | SCALAR | 0-5.12 | 0.01 | 0-5.12 | 0.01 | +/-.05 | ALWAYS POS |  |  | LEVF39 |  | Y |  | X | [5 empty] | NOTE 1B | R | 344 | 43 |  |  |  | R3 |  |  |  | R6 |  | R3
ENG OIL PRES - R |  | 757-4 | 17 | 4 | 9 | 12 | 3 | D14 | D14 | EICAS L/R-A-1 | DIGITAL | HI | BNR | 022 | 00 |  | 26 | 17 | P | V | PSI | 0-4096 | 1 | 0-1024 | 1 | +/-2 | ALWAYS POS |  |  | REOPR9 |  | Y | X | X | [6 empty] | R | 349 | 43 |  |  |  | R3 |  |  |  | R6 |  | R3
ENG OIL TEMP - R |  | 757-4 | 17 | 4 | 10 | 12 | 3 | D14 | D14 | EICAS L/R-A-1 | DIGITAL | HI | BNR | 023 | 00 |  | 26 | 17 | P | V | DEG C | +/-2046 | 0.5 | 0-512 | 0.5 | +/-5 | ABOVE 0 DEG C |  |  | REOLT9 |  | Y | X | X | [6 empty] | R | 353 | 43 |  |  |  | R3 |  |  |  | R6 |  | R3
ENG OIL QTY - R |  | 757-4 | 17 | 4 | 11 | 12 | 5 | D14 | D14 | EICAS L/R-A-1 | DIGITAL | HI | BNR | 022 | 10 |  | 28 | 21 | P |  | US PINT | 0-128 | 0.03125 | 0-128 | 0.5 | +/-.5 | ALWAYS POS |  |  | REQTY9 |  | Y | X | X | [6 empty] | R | 358 | 43 |  |  |  | R3 |  |  |  | R6 |  | R3
ENG FUEL PRES - R |  | 757-4 | 17 | 4 | 12 | 12 | 5 | D14 | D14 | EICAS L/R-A-1 | DIGITAL | HI | BNR | 024 | 10 |  | 28 | 21 | P |  | PSI | 0-512 | 0.125 | 0-512 | 2.0 | +/-2.5 | ALWAYS POS |  |  | REFPR9 |  | Y | X | X | [7 empty] | 363 | 43 |  |  |  | R3 |  |  |  | R6 |  | R3
ENG VIBRATION - R |  | 757-4 | 17 | 4 | 13 | 12 | 4 | D14 | D14 | EICAS L/R-A-1 | DIGITAL | HI | BNR | 023 | 10 |  | 28 | 20 | P |  | SCALAR | 0-5.12 | 0.01 | 0-5.12 | 0.01 | +/-.5 | ALWAYS POS |  |  | REVBB9 |  | Y | X | X | [6 empty] | R | 370 | 43 |  |  |  | R3 |  |  |  | R6 |  | R3
FILTER 1 VIB-R |  | 757-4 | 17 | 4 | 14 | 12 | 4 | D14 | D14 | EICAS L/R-A-1 | DIGITAL | HI | BNR | 036 | 00 |  | 28 | 20 | P |  | SCALAR | 0-5.12 | 0.01 | 0-5.12 | 0.01 | +/-.05 | ALWAYS POS |  |  | REVF19 |  | Y | X | X | [6 empty] | R | 375 | 43 |  |  |  | R3 |  |  |  | R6 |  | R3
FILTER 2 VIB - R |  | 757-4 | 17 | 4 | 15 | 12 | 4 | D14 | D14 | EICAS L/R-A-1 | DIGITAL | HI | BNR | 035 | 10 |  | 28 | 20 | P |  | SCALAR | 0-5.12 | 0.01 | 0-5.12 | 0.01 | +/-.05 | ALWAYS POS |  |  | REVF29 |  | Y | X | X | [6 empty] | R | 380 | 43 |  |  |  | R3 |  |  |  | R6 |  | R3
STATOR VANE POSN - R |  | 757-4 | 17 | 4 | 16 | 12 | 3 | D14 | D14 | EICAS L/R-A-1 | DIGITAL | HI | BNR | 054 | 10 | S | 28 | 20 |  | V | IN | +/-4 | 0.001953125 | +/-4 | 0.0078125 | +/-.02 | EXTENDING |  |  | RESVA9 |  | Y | X | [6 empty] | NOTE 1B |  | 384 | 43 |  |  |  | R3 |  |  |  | R6 |  | R3
FILTER 3 VIB - R |  | 757-4 | 17 | 4 | 16 | 12 | 4 | D14 | D14 | EICAS L/R-A-1 | DIGITAL | HI | BNR | 035 | 00 |  | 28 | 20 | P |  | SCALAR | 0-5.12 | 0.01 | 0-5.12 | 0.01 | +/-.05 | ALWAYS POS |  |  | REVF39 |  | Y |  | X | [5 empty] | NOTE 1B | R | 385 | 43 |  |  |  | R3 |  |  |  | R6 |  | R3
CP FAULT - LEFT |  | 757-4 | 17 | 4 | 3 | 4 | 4 | D11 | D11 | EFIS L/C-A-1 | DIG DISC | LO | DIS | 351 | XX |  | 24 | 24 | [9 empty] | FAULT | OK | LCP93D | 411 | Y | X | X | [6 empty] | R | 319 | 79 |  |  |  | R21 |  | 52 |  |  |  | R21
LOW FUEL QTY |  | 757-4 | 17 | 4 | 4 | 4 | 4 | D14 | D14 | EICAS L/R-A-1 | DIG DISC | HI | DIS | 010 | 00 |  | 22 | 22 | [9 empty] | LOW QTY | NORMAL | AD481 |  | Y | X | X | [7 empty] | 324 | 30 |  |  |  | 24 |  | 24 |  | 24 |  | 24
ALTN EICAS COMP |  | 757-4 | 17 | 4 | 11 | 4 | 4 | D14 | D14 | EICAS L/R-A-1 | DIG DISC | HI | DIS | 015 | 10 |  | 19 | 19 | [9 empty] | OK | FAULT | AD661 |  | Y | X | X | [6 empty] | R | 359 | 79 |  |  |  | R21 |  | 52 |  |  |  | R21
BRAKE TEMP LT |  | 757-4 | 17 | 4 | 12 | 4 | 4 | D14 | D14 | EICAS L/R-A-1 | DIG DISC | HI | DIS | 013 | 00 |  | 22 | 22 | [9 empty] | LIGHT ON | LIGHT OFF | AD519 |  | Y | X | X | [7 empty] | 364 | 69 | [5 empty] | 34
LOOP NO (LSB) - L |  | 757-4 | 17 | 4 | 5 | 3 | 3 | D3 | D 1 | EEC L-A-1 | DIG DISC | LO | DIS | 271 | XX |  | 25 | 25 | [9 empty] | CODED | CODED |  | 1 | Y | X | [6 empty] | NOTE 1B |  | 331 | 43 |  |  |  | R3 |  |  |  | R6 |  | R3
ACB WHEN ON - L |  | 757-4 | 17 | 4 | 5 | 3 | 3 | D3 | D 1 | EEC RR-L-B-2 | DIG DISC | LO | DIS | 270 | XX |  | 23 | 23 | [9 empty] | TRUE | FALSE |  | 1 | Y |  | X | [5 empty] | NOTE 1B |  | 332 | 43 |  |  |  | R3 |  |  |  | R6 |  | R3
MAINTENANCE REQUIRED - L |  | 757-4 | 17 | 4 | 8 | 3 | 3 | D3 | D 1 | EEC RR-L-B-2 | DIG DISC | LO | DIS | 270 | XX |  | 14 | 14 | [9 empty] | TRUE | FALSE |  | 1 | Y |  | X | [5 empty] | NOTE 1B |  | 345 | 43 |  |  |  | R3 |  |  |  | R6 |  | R3
LOOP NO (LSB) - R |  | 757-4 | 17 | 4 | 13 | 3 | 3 | D4 | D 2 | EEC R-A-1 | DIG DISC | LO | DIS | 271 | XX |  | 25 | 25 | [9 empty] | CODED | CODED |  | 1 | Y | X | [6 empty] | NOTE 1B |  | 371 | 43 |  |  |  | R3 |  |  |  | R6 |  | R3
ACB WHEN ON - R |  | 757-4 | 17 | 4 | 13 | 3 | 3 | D4 | D 2 | EEC RR-R-B-2 | DIG DISC | LO | DIS | 270 | XX |  | 23 | 23 | [9 empty] | TRUE | FALSE |  | 1 | Y |  | X | [5 empty] | NOTE 1B |  | 372 | 43 |  |  |  | R3 |  |  |  | R6 |  | R3
MAINTENANCE REQUIRED - R |  | 757-4 | 17 | 4 | 16 | 3 | 3 | D4 | D 2 | EEC RR-R-B-2 | DIG DISC | LO | DIS | 270 | XX |  | 14 | 14 | [9 empty] | TRUE | FALSE |  | 1 | Y |  | X | [5 empty] | NOTE 1B |  | 386 | 43 |  |  |  | R3 |  |  |  | R6 |  | R3
SG FAULT- LEFT |  | 757-4 | 17 | 4 | 3 | 3 | 3 | D11 | D11 | EFIS L/C-A-1 | DIG DISC | LO | DIS | 353 | XX |  | 18 | 18 | [9 empty] | FAULT | OK | SGF93D | 411 | Y | X | X | [6 empty] | R | 320 | 79 |  |  |  | R21 |  | 52 |  |  |  | R21
PARKING BRAKE ON |  | 757-4 | 17 | 4 | 4 | 3 | 3 | D14 | D14 | EICAS L/R-A-1 | DIG DISC | HI | DIS | 013 | 00 |  | 25 | 25 | [9 empty] | ON | OFF | AD580 |  | Y | X | X | [7 empty] | 325 | 69 | [5 empty] | 34
ENG FUEL CUTOFF - L |  | 757-4 | 17 | 4 | 6 | 3 | 3 | D14 | D14 | EICAS L/R-A-1 | DIG DISC | HI | DIS | 015 | 00 |  | 21 | 21 | [9 empty] | CUTOFF | RICH/RUN | AD553 |  | Y | X | X | [7 empty] | 336 | 43 |  |  |  | R3 |  |  |  | R6 |  | R3
ENG STARTER - L |  | 757-4 | 17 | 4 | 7 | 3 | 3 | D14 | D14 | EICAS L/R-A-1 | DIG DISC | HI | DIS | 060 | 01 |  | 12 | 12 | [9 empty] | ACTIVE | INACTIVE | XAD648 |  | Y | X | X | [7 empty] | 340 | 43 |  |  |  | R3 |  |  |  | R6 |  | R3
EICAS COMPUTER |  | 757-4 | 17 | 4 | 11 | 3 | 3 | D14 | D14 | EICAS L/R-A-1 | DIG DISC | HI | DIS | 016 | 10 |  | 19 | 19 | [9 empty] | OPER | INOP |  |  | Y | X | X | [6 empty] | R | 360 | 79 |  |  |  | R21 |  | 52 |  |  |  | R21
SPOILER SYSTEM |  | 757-4 | 17 | 4 | 12 | 3 | 3 | D14 | D14 | EICAS L/R-A-1 | DIG DISC | HI | DIS | 011 | 00 |  | 17 | 17 | [9 empty] | FAULT | OK | AD392 |  | Y | X | X | [7 empty] | 365 | 79 |  |  |  | R21 |  | 52 |  |  |  | R21
ENG FUEL CUTOFF - R |  | 757-4 | 17 | 4 | 14 | 3 | 3 | D14 | D14 | EICAS L/R-A-1 | DIG DISC | HI | DIS | 016 | 01 |  | 20 | 20 | [9 empty] | CUTOFF | RICH/RUN | AD554 |  | Y | X | X | [7 empty] | 376 | 43 |  |  |  | R3 |  |  |  | R6 |  | R3
ENG STARTER - R |  | 757-4 | 17 | 4 | 15 | 3 | 3 | D14 | D14 | EICAS L/R-A-1 | DIG DISC | HI | DIS | 060 | 01 |  | 13 | 13 | [9 empty] | ACTIVE | INACTIVE | XAD649 |  | Y | X | X | [7 empty] | 381 | 43 |  |  |  | R3 |  |  |  | R6 |  | R3
LOOP NO (MSB) - L |  | 757-4 | 17 | 4 | 2 | 2 | 2 | D3 | D 1 | EEC L-A-1 | DIG DISC | LO | DIS | 271 | XX |  | 29 | 29 | [9 empty] | CODED | CODED |  | 1 | Y | X | [6 empty] | NOTE 1B |  | 314 | 43 |  |  |  | R3 |  |  |  | R6 |  | R3
ISOLATION VALVE (IV) OPEN-L |  | 757-4 | 17 | 4 | 2 | 2 | 2 | D3 | D 1 | EEC RR-L-B-2 | DIG DISC | LO | DIS | 270 | XX |  | 29 | 29 | [9 empty] | TRUE | FALSE |  | 1 | Y |  | X | [5 empty] | NOTE 1B |  | 315 | 43 |  |  |  | R3 |  |  |  | R6 |  | R3
LOOP NO (BIT 3) - L |  | 757-4 | 17 | 4 | 4 | 2 | 2 | D3 | D 1 | EEC L-A-1 | DIG DISC | LO | DIS | 271 | XX |  | 27 | 27 | [9 empty] | CODED | CODED |  | 1 | Y | X | [6 empty] | NOTE 1B |  | 326 | 43 |  |  |  | R3 |  |  |  | R6 |  | R3
SUPERVISORY FAIL FIXED - L |  | 757-4 | 17 | 4 | 4 | 2 | 2 | D3 | D 1 | EEC RR-L-B-2 | DIG DISC | LO | DIS | 270 | XX |  | 25 | 25 | [9 empty] | TRUE | FALSE |  | 1 | Y |  | X | [5 empty] | NOTE 1B |  | 327 | 43 |  |  |  | R3 |  |  |  | R6 |  | R3
LOOP NO (MSB) - R |  | 757-4 | 17 | 4 | 10 | 2 | 2 | D4 | D 2 | EEC R-A-1 | DIG DISC | LO | DIS | 271 | XX |  | 29 | 29 | [9 empty] | CODED | CODED |  | 1 | Y | X | [6 empty] | NOTE 1B |  | 354 | 43 |  |  |  | R3 |  |  |  | R6 |  | R3
ISOLATION VALVE (IV) OPEN-R |  | 757-4 | 17 | 4 | 10 | 2 | 2 | D4 | D 2 | EEC RR-R-B-2 | DIG DISC | LO | DIS | 270 | XX |  | 29 | 29 | [9 empty] | TRUE | FALSE |  | 1 | Y |  | X | [5 empty] | NOTE 1B |  | 355 | 43 |  |  |  | R3 |  |  |  | R6 |  | R3
LOOP NO (BIT 3) - R |  | 757-4 | 17 | 4 | 12 | 2 | 2 | D4 | D 2 | EEC R-A-1 | DIG DISC | LO | DIS | 271 | XX |  | 27 | 27 | [9 empty] | CODED | CODED |  | 1 | Y | X | [6 empty] | NOTE 1B |  | 366 | 43 |  |  |  | R3 |  |  |  | R6 |  | R3
SUPERVISORY FAIL FIXED - R |  | 757-4 | 17 | 4 | 12 | 2 | 2 | D4 | D 2 | EEC RR-R-B-2 | DIG DISC | LO | DIS | 270 | XX |  | 25 | 25 | [9 empty] | TRUE | FALSE |  | 1 | Y |  | X | [5 empty] | NOTE 1B |  | 367 | 43 |  |  |  | R3 |  |  |  | R6 |  | R3
ENG OIL FILTER - L |  | 757-4 | 17 | 4 | 1 | 2 | 2 | D14 | D14 | EICAS L/R-A-1 | DIG DISC | HI | DIS | 011 | 10 |  | 26 | 26 | [9 empty] | BYPASS | NORMAL | AD641 |  | Y | X | X | [7 empty] | 310 | 43 |  |  |  | R3 |  |  |  | R6 |  | R3
FMC FAIL - L |  | 757-4 | 17 | 4 | 3 | 2 | 2 | D14 | D14 | EICAS L/R-A-1 | DIG DISC | HI | DIS | 013 | 10 |  | 24 | 24 | [9 empty] | FAULT | OK | AD599 |  | Y | X | X | [6 empty] | R | 321 | 79 |  |  |  | R21 |  | 52 |  |  |  | R21
VIB IDENT 2 - L |  | 757-4 | 17 | 4 | 5 | 2 | 2 | D14 | D14 | EICAS L/R-A-1 | DIG DISC | HI | DIS | 023 | 01 |  | 19 | 19 | [9 empty] | CODED | CODED |  |  | Y | X | X | [5 empty] | NOTE 11C |  | 333 | 43 |  |  |  | R3 |  |  |  | R6 |  | R3
ENG FUEL VALVE - L |  | 757-4 | 17 | 4 | 6 | 2 | 2 | D14 | D14 | EICAS L/R-A-1 | DIG DISC | HI | DIS | 014 | 01 |  | 22 | 22 | [9 empty] | DISAGREE | NORMAL | AD602 |  | Y | X | X | [7 empty] | 337 | 43 |  |  |  | R3 |  |  |  | R6 |  | R3
C-L FUEL PUMP LT |  | 757-4 | 17 | 4 | 7 | 2 | 2 | D14 | D14 | EICAS L/R-A-1 | DIG DISC | HI | DIS | 011 | 00 |  | 27 | 27 | [9 empty] | LIGHT ON | LIGHT OFF | AD423 |  | Y | X | X | [7 empty] | 341 | 43 |  |  |  | R3 |  |  |  | R6 |  | R3
ENG START VALVE - L |  | 757-4 | 17 | 4 | 8 | 2 | 2 | D14 | D14 | EICAS L/R-A-1 | DIG DISC | HI | DIS | 014 | 10 |  | 14 | 14 | [9 empty] | DISAGREE | NORMAL | AD646 |  | Y | X | X | [7 empty] | 346 | 43 |  |  |  | R3 |  |  |  | R6 |  | R3
ENG OIL FILTER - R |  | 757-4 | 17 | 4 | 9 | 2 | 2 | D14 | D14 | EICAS L/R-A-1 | DIG DISC | HI | DIS | 016 | 00 |  | 14 | 14 | [9 empty] | BYPASS | NORMAL | AD642 |  | Y | X | X | [7 empty] | 350 | 43 |  |  |  | R3 |  |  |  | R6 |  | R3
EICAS IAS DISAGREE |  | 757-4 | 17 | 4 | 11 | 2 | 2 | D14 | D14 | EICAS L/R-A-1 | DIG DISC | HI | DIS | 037 | 10 |  | 29 | 29 | [9 empty] | DISAGREE | OK |  |  | N | X | X | [5 empty] | NOTE 24C |  | 361 | 30 |  |  |  | 24 |  | 24 |  | 24 |  | 24
VIB IDENT 2 - R |  | 757-4 | 17 | 4 | 13 | 2 | 2 | D14 | D14 | EICAS L/R-A-1 | DIG DISC | HI | DIS | 023 | 10 |  | 19 | 19 | [9 empty] | CODED | CODED |  |  | Y | X | X | [5 empty] | NOTE 11C |  | 373 | 43 |  |  |  | R3 |  |  |  | R6 |  | R3
ENG FUEL VALVE - R |  | 757-4 | 17 | 4 | 14 | 2 | 2 | D14 | D14 | EICAS L/R-A-1 | DIG DISC | HI | DIS | 016 | 00 |  | 22 | 22 | [9 empty] | DISAGREE | NORMAL | AD574 |  | Y | X | X | [7 empty] | 377 | 43 |  |  |  | R3 |  |  |  | R6 |  | R3
C-R FUEL PUMP LT |  | 757-4 | 17 | 4 | 15 | 2 | 2 | D14 | D14 | EICAS L/R-A-1 | DIG DISC | HI | DIS | 011 | 11 |  | 16 | 16 | [9 empty] | LIGHT ON | LIGHT OFF | AD424 |  | Y | X | X | [7 empty] | 382 | 43 |  |  |  | R3 |  |  |  | R6 |  | R3
ENG START VALVE - R |  | 757-4 | 17 | 4 | 16 | 2 | 2 | D14 | D14 | EICAS L/R-A-1 | DIG DISC | HI | DIS | 016 | 01 |  | 15 | 15 | [9 empty] | DISAGREE | NORMAL | AD649 |  | Y | X | X | [7 empty] | 387 | 43 |  |  |  | R3 |  |  |  | R6 |  | R3
FOD DET - L |  | 757-4 | 17 | 4 | 1 | 1 | 1 | D3 | D 1 | EEC L-A-1 | DIG DISC | LO | DIS | 272 | XX |  | 26 | 26 | [9 empty] | FOD | NO |  | 1 | Y | X | [6 empty] | NOTE 1B |  | 311 | 43 |  |  |  | R3 |  |  |  | R6 |  | R3
ENGINE OUT (EO) - L |  | 757-4 | 17 | 4 | 1 | 1 | 1 | D3 | D 1 | EEC RR-L-B-2 | DIG DISC | LO | DIS | 270 | XX |  | 28 | 28 | [9 empty] | TRUE | FALSE |  | 1 | Y |  | X | [5 empty] | NOTE 1B |  | 312 | 43 |  |  |  | R3 |  |  |  | R6 |  | R3
LOOP NO (BIT 4) - L |  | 757-4 | 17 | 4 | 2 | 1 | 1 | D3 | D 1 | EEC L-A-1 | DIG DISC | LO | DIS | 271 | XX |  | 28 | 28 | [9 empty] | CODED | CODED |  | 1 | Y | X | [6 empty] | NOTE 1B |  | 316 | 43 |  |  |  | R3 |  |  |  | R6 |  | R3
PRSOV OPEN - L |  | 757-4 | 17 | 4 | 2 | 1 | 1 | D3 | D 1 | EEC RR-L-B-2 | DIG DISC | LO | DIS | 270 | XX |  | 27 | 27 | [9 empty] | TRUE | FALSE |  | 1 | Y |  | X | [5 empty] | NOTE 1B |  | 317 | 43 |  |  |  | R3 |  |  |  | R6 |  | R3
LOOP NO (BIT 2) - L |  | 757-4 | 17 | 4 | 4 | 1 | 1 | D3 | D 1 | EEC L-A-1 | DIG DISC | LO | DIS | 271 | XX |  | 26 | 26 | [9 empty] | CODED | CODED |  | 1 | Y | X | [6 empty] | NOTE 1B |  | 328 | 43 |  |  |  | R3 |  |  |  | R6 |  | R3
ACM WHEN ON - L |  | 757-4 | 17 | 4 | 4 | 1 | 1 | D3 | D 1 | EEC RR-L-B-2 | DIG DISC | LO | DIS | 270 | XX |  | 24 | 24 | [9 empty] | TRUE | FALSE |  | 1 | Y |  | X | [5 empty] | NOTE 1B |  | 329 | 43 |  |  |  | R3 |  |  |  | R6 |  | R3
REVERSER STATUS - L |  | 757-4 | 17 | 4 | 8 | 1 | 1 | D3 | D 1 | EEC L-A-1 | DIG DISC | LO | DIS | 272 | XX |  | 27 | 27 | [9 empty] | FAILED | OK |  | 1 | Y | X | [6 empty] | NOTE 1B |  | 347 | 43 |  |  |  | R3 |  |  |  | R6 |  | R3
FLAT RATE MODE OPER - L |  | 757-4 | 17 | 4 | 8 | 1 | 1 | D3 | D 1 | EEC RR-L-B-2 | DIG DISC | LO | DIS | 270 | XX |  | 21 | 21 | [9 empty] | TRUE | FALSE |  | 1 | Y |  | X | [5 empty] | NOTE 1B |  | 348 | 43 |  |  |  | R3 |  |  |  | R6 |  | R3
FOD DET - R |  | 757-4 | 17 | 4 | 9 | 1 | 1 | D4 | D 2 | EEC R-A-1 | DIG DISC | LO | DIS | 272 | XX |  | 26 | 26 | [9 empty] | FOD | NO |  | 1 | Y | X | [6 empty] | NOTE 1B |  | 351 | 43 |  |  |  | R3 |  |  |  | R6 |  | R3
ENGINE OUT (EO) - R |  | 757-4 | 17 | 4 | 9 | 1 | 1 | D4 | D 2 | EEC RR-R-B-2 | DIG DISC | LO | DIS | 270 | XX |  | 28 | 28 | [9 empty] | TRUE | FALSE |  | 1 | Y |  | X | [5 empty] | NOTE 1B |  | 352 | 43 |  |  |  | R3 |  |  |  | R6 |  | R3
LOOP NO (BIT 4) - R |  | 757-4 | 17 | 4 | 10 | 1 | 1 | D4 | D 2 | EEC R-A-1 | DIG DISC | LO | DIS | 271 | XX |  | 28 | 28 | [9 empty] | CODED | CODED |  | 1 | Y | X | [6 empty] | NOTE 1B |  | 356 | 43 |  |  |  | R3 |  |  |  | R6 |  | R3
PRSOV OPEN - R |  | 757-4 | 17 | 4 | 10 | 1 | 1 | D4 | D 2 | EEC RR-R-B-2 | DIG DISC | LO | DIS | 270 | XX |  | 27 | 27 | [9 empty] | TRUE | FALSE |  | 1 | Y |  | X | [5 empty] | NOTE 1B |  | 357 | 43 |  |  |  | R3 |  |  |  | R6 |  | R3
LOOP NO (BIT 2) - R |  | 757-4 | 17 | 4 | 12 | 1 | 1 | D4 | D 2 | EEC R-A-1 | DIG DISC | LO | DIS | 271 | XX |  | 26 | 26 | [9 empty] | CODED | CODED |  | 1 | Y | X | [6 empty] | NOTE 1B |  | 368 | 43 |  |  |  | R3 |  |  |  | R6 |  | R3
ACM WHEN ON - R |  | 757-4 | 17 | 4 | 12 | 1 | 1 | D4 | D 2 | EEC RR-R-B-2 | DIG DISC | LO | DIS | 270 | XX |  | 24 | 24 | [9 empty] | TRUE | FALSE |  | 1 | Y |  | X | [5 empty] | NOTE 1B |  | 369 | 43 |  |  |  | R3 |  |  |  | R6 |  | R3
REVERSER STATUS - R |  | 757-4 | 17 | 4 | 16 | 1 | 1 | D4 | D 2 | EEC R-A-1 | DIG DISC | LO | DIS | 272 | XX |  | 27 | 27 | [9 empty] | FAILED | OK |  | 1 | Y | X | [6 empty] | NOTE 1B |  | 388 | 43 |  |  |  | R3 |  |  |  | R6 |  | R3
FLAT RATE MODE OPER - R |  | 757-4 | 17 | 4 | 16 | 1 | 1 | D4 | D 2 | EEC RR-R-B-2 | DIG DISC | LO | DIS | 270 | XX |  | 21 | 21 | [9 empty] | TRUE | FALSE |  | 1 | Y |  | X | [5 empty] | NOTE 1B |  | 389 | 43 |  |  |  | R3 |  |  |  | R6 |  | R3
FMC FAIL - R |  | 757-4 | 17 | 4 | 3 | 1 | 1 | D14 | D14 | EICAS L/R-A-1 | DIG DISC | HI | DIS | 013 | 01 |  | 22 | 22 | [9 empty] | OK | FAULT | AD600 |  | Y | X | X | [6 empty] | R | 322 | 79 |  |  |  | R21 |  | 52 |  |  |  | R21
VIB IDENT 1 - L |  | 757-4 | 17 | 4 | 5 | 1 | 1 | D14 | D14 | EICAS L/R-A-1 | DIG DISC | HI | DIS | 023 | 01 |  | 18 | 18 | [9 empty] | CODED | CODED |  |  | Y | X | X | [5 empty] | NOTE 11C |  | 334 | 43 |  |  |  | R3 |  |  |  | R6 |  | R3
ENG FUEL FILTER - L |  | 757-4 | 17 | 4 | 6 | 1 | 1 | D14 | D14 | EICAS L/R-A-1 | DIG DISC | HI | DIS | 010 | 01 |  | 25 | 25 | [9 empty] | BYPASS | NORMAL | AD417 |  | Y | X | X | [7 empty] | 338 | 43 |  |  |  | R3 |  |  |  | R6 |  | R3
C-L FUEL PUMP PR |  | 757-4 | 17 | 4 | 7 | 1 | 1 | D14 | D14 | EICAS L/R-A-1 | DIG DISC | HI | DIS | 010 | 11 |  | 14 | 14 | [9 empty] | LO PRESS | HI PRESS | AD371 |  | Y | X | X | [7 empty] | 342 | 43 |  |  |  | R3 |  |  |  | R6 |  | R3
EICAS ALT DISAGREE |  | 757-4 | 17 | 4 | 11 | 1 | 1 | D14 | D14 | EICAS L/R-A-1 | DIG DISC | HI | DIS | 037 | 10 |  | 28 | 28 | [9 empty] | DISAGREE | OK |  |  | N | X | X | [5 empty] | NOTE 24C |  | 362 | 30 |  |  |  | 24 |  | 24 |  | 24 |  | 24
VIB IDENT 1 - R |  | 757-4 | 17 | 4 | 13 | 1 | 1 | D14 | D14 | EICAS L/R-A-1 | DIG DISC | HI | DIS | 023 | 10 |  | 18 | 18 | [9 empty] | CODED | CODED |  |  | Y | X | X | [5 empty] | NOTE 11C |  | 374 | 43 |  |  |  | R3 |  |  |  | R6 |  | R3
ENG FUEL FILTER - R |  | 757-4 | 17 | 4 | 14 | 1 | 1 | D14 | D14 | EICAS L/R-A-1 | DIG DISC | HI | DIS | 012 | 01 |  | 26 | 26 | [9 empty] | BYPASS | NORMAL | AD535 |  | Y | X | [6 empty] | NOTE 1B |  | 378 | 43 |  |  |  | R3 |  |  |  | R6 |  | R3
ENG FUEL FILTER - R |  | 757-4 | 17 | 4 | 14 | 1 | 1 | D14 | D14 | EICAS L/R-A-1 | DIG DISC | HI | DIS | 013 | 11 |  | 25 | 25 | [9 empty] | BYPASS | NORMAL | AD418 |  | Y |  | X | [5 empty] | NOTE 1B |  | 379 | 43 |  |  |  | R3 |  |  |  | R6 |  | R3
C-R FUEL PUMP PR |  | 757-4 | 17 | 4 | 15 | 1 | 1 | D14 | D14 | EICAS L/R-A-1 | DIG DISC | HI | DIS | 014 | 11 |  | 25 | 25 | [9 empty] | LO PRESS | HI PRESS | AD372 |  | Y | X | X | [7 empty] | 383 | 43 |  |  |  | R3 |  |  |  | R6 |  | R3
VERTICAL ACCELERATION |  | 757-4 | 18 | 0 |  | 12 | 1 | A1 | A 1 | ACCEL | LLDC | [9 empty] | G's | +6to-3 | 0.0022894 | +6to-3 | 0.0022894 | +/-1.0% | UP |  |  | A01 |  | Y | X | X | [5 empty] | NOTE 1D | R | 390 | 5 |  |  |  | 5 |  |  |  | 5 | 5 | 5 | 4
LATERAL ACCELERATION |  | 757-4 | 19 | 0 |  | 12 | 3 | A3 | A 3 | ACCEL | LLDC | [9 empty] | G's | +/-1 | 0.0020365 | +/-1 | 0.0020365 | +/-1.0% | RIGHT |  |  | A03 |  | Y | X | X | [5 empty] | NOTE 3D | R | 391 | 18 |  |  |  | 17 |  |  |  | 17 | 11 | 17 | 16
ENGINE FIRE - R |  | 757-4 | 19 | 0 |  | 2 | 2 | D14 | D14 | EICAS L/R-A-1 | DIG DISC | HI | DIS | 011 | 00 |  | 26 | 26 | [9 empty] | FIRE | NORMAL | AD358 |  | Y | X | X | [6 empty] | R | 392 | 30 |  |  |  | 24 |  |  |  | 24 |  | 24
ENGINE FIRE - L |  | 757-4 | 19 | 0 |  | 1 | 1 | D14 | D14 | EICAS L/R-A-1 | DIG DISC | HI | DIS | 010 | 01 |  | 16 | 16 | [9 empty] | FIRE | NORMAL | AD357 |  | Y | X | X | [6 empty] | R | 393 | 30 |  |  |  | 24 |  |  |  | 24 |  | 24
ELEVATOR POSN - L |  | 757-4 | 20 | 0 |  | 12 | 3 | D14 | D14 | EICAS L/R-A-1 | DIGITAL | HI | BNR | 016 | 11 | S | 26 | 18 | P | V | DEG | +/-180 | 0.0439453125 | +/-45 | 0.08789 | +/-.5 | SURFACE UP |  |  | LELEV9 |  | Y | X | X | [6 empty] | R | 394 | 15 |  |  |  | 18A |  |  |  | 18A |  | 18A | 18
SAM TRIM UP CMD LEFT | B | 757-4 | 20 | 0 |  | 2 | 2 | N/A | B103 | SAM | SHUNT | [16 empty] | NO TRIM | TRIM | DISC103 |  | Y | X | X | [5 empty] | NOTE 2C |  | 395 | 19 | 82 |  |  | 19 |  |  |  | 19 | 15 | 19 | 17
SAM TRIM DOWN CMD LEFT | B | 757-4 | 20 | 0 |  | 2 | 2 | N/A | B105 | SAM | SHUNT | [16 empty] | NO TRIM | TRIM | DISC105 |  | Y | X | X | [5 empty] | NOTE 2C |  | 396 | 19 | 82 |  |  | 19 |  |  |  | 19 | 15 | 19 | 17
SAM TRIM UP CMD RIGHT | B | 757-4 | 20 | 0 |  | 1 | 1 | N/A | B104 | SAM | SHUNT | [16 empty] | NO TRIM | TRIM | DISC104 |  | Y | X | X | [5 empty] | NOTE 2C |  | 397 | 19 | 82 |  |  | 19 |  |  |  | 19 | 15 | 19 | 17
SAM TRIM DOWN CMD RIGHT | B | 757-4 | 20 | 0 |  | 1 | 1 | N/A | B106 | SAM | SHUNT | [16 empty] | NO TRIM | TRIM | DISC106 |  | Y | X | X | [5 empty] | NOTE 2C |  | 398 | 19 | 82 |  |  | 19 |  |  |  | 19 | 15 | 19 | 17
STAB POSITION |  | 757-4 | 21 | 0 |  | 12 | 3 | N/A | A20 | SYNCHRO | SYNCHRO | Record Stab Position at Port D/Synchro not wired up | [13 empty] | +/-0.25% |  |  |  | A20 |  | N | X | X | [5 empty] | NOTE 3B/7D | R | 399 | 19 |  |  |  | 19 |  |  |  | 19 | 15 | 19 | 17
AUTOTRIM DOWN - CONT |  | 757-4 | 21 | 0 |  | 2 | 2 | D12 | D 3 | FCC L-A-4 | DIG DISC | LO | DIS | 273 | XX |  | 28 | 28 | [9 empty] | TRIM DOWN | NO TRIM DN | TDC1D | 101 | Y | X | X | [5 empty] | NOTE 2C |  | 404 | 19 | 82 |  |  | 19 |  |  |  | 19 | 15 | 19 | 17
AUTOTRIM DOWN - ARM |  | 757-4 | 21 | 0 |  | 2 | 2 | D12 | D 3 | FCC L-A-4 | DIG DISC | LO | DIS | 273 | XX |  | 29 | 29 | [9 empty] | TRIM DOWN | NO TRIM DN | TDA1D | 101 | Y | X | X | [5 empty] | NOTE 2C |  | 405 | 19 | 82 |  |  | 19 |  |  |  | 19 | 15 | 19 | 17
AUTOTRIM DOWN - CONT |  | 757-4 | 21 | 0 |  | 2 | 2 | D19 | D27 | FCC R-A-4 | DIG DISC | LO | DIS | 273 | XX |  | 28 | 28 | [9 empty] | TRIM DOWN | NO TRIM DN | TDC1D | 101 | Y | X | X | [5 empty] | NOTE 2C |  | 406 | 19 | 82 |  |  | 19 |  |  |  | 19 | 15 | 19 | 17
AUTOTRIM DOWN - ARM |  | 757-4 | 21 | 0 |  | 2 | 2 | D19 | D27 | FCC R-A-4 | DIG DISC | LO | DIS | 273 | XX |  | 29 | 29 | [9 empty] | TRIM DOWN | NO TRIM DN | TDA1D | 101 | Y | X | X | [5 empty] | NOTE 2C |  | 407 | 19 | 82 |  |  | 19 |  |  |  | 19 | 15 | 19 | 17
AUTOTRIM DOWN - CONT |  | 757-4 | 21 | 0 |  | 2 | 2 | D20 | D28 | FCC C-A-4 | DIG DISC | LO | DIS | 273 | XX |  | 28 | 28 | [9 empty] | TRIM DOWN | NO TRIM DN | TDC1D | 101 | Y | X | X | [5 empty] | NOTE 2C |  | 408 | 19 | 82 |  |  | 19 |  |  |  | 19 | 15 | 19 | 17
AUTOTRIM DOWN - ARM |  | 757-4 | 21 | 0 |  | 2 | 2 | D20 | D28 | FCC C-A-4 | DIG DISC | LO | DIS | 273 | XX |  | 29 | 29 | [9 empty] | TRIM DOWN | NO TRIM DN | TDA1D | 101 | Y | X | X | [5 empty] | NOTE 2C |  | 409 | 19 | 82 |  |  | 19 |  |  |  | 19 | 15 | 19 | 17
AUTOTRIM UP - CONT |  | 757-4 | 21 | 0 |  | 1 | 1 | D12 | D 3 | FCC L-A-4 | DIG DISC | LO | DIS | 273 | XX |  | 24 | 24 | [9 empty] | TRIM UP | NO TRIM UP | TUC1D | 101 | Y | X | X | [5 empty] | NOTE 2C |  | 410 | 19 | 82 |  |  | 19 |  |  |  | 19 | 15 | 19 | 17
AUTOTRIM UP - ARM |  | 757-4 | 21 | 0 |  | 1 | 1 | D12 | D 3 | FCC L-A-4 | DIG DISC | LO | DIS | 273 | XX |  | 25 | 25 | [9 empty] | TRIM UP | NO TRIM UP | TUA1D | 101 | Y | X | X | [5 empty] | NOTE 2C |  | 411 | 19 | 82 |  |  | 19 |  |  |  | 19 | 15 | 19 | 17
AUTOTRIM UP - CONT |  | 757-4 | 21 | 0 |  | 1 | 1 | D19 | D27 | FCC R-A-4 | DIG DISC | LO | DIS | 273 | XX |  | 24 | 24 | [9 empty] | TRIM UP | NO TRIM UP | TUC1D | 101 | Y | X | X | [5 empty] | NOTE 2C |  | 412 | 19 | 82 |  |  | 19 |  |  |  | 19 | 15 | 19 | 17
AUTOTRIM UP - ARM |  | 757-4 | 21 | 0 |  | 1 | 1 | D19 | D27 | FCC R-A-4 | DIG DISC | LO | DIS | 273 | XX |  | 25 | 25 | [9 empty] | TRIM UP | NO TRIM UP | TUA1D | 101 | Y | X | X | [5 empty] | NOTE 2C |  | 413 | 19 | 82 |  |  | 19 |  |  |  | 19 | 15 | 19 | 17
AUTOTRIM UP - CONT |  | 757-4 | 21 | 0 |  | 1 | 1 | D20 | D28 | FCC C-A-4 | DIG DISC | LO | DIS | 273 | XX |  | 24 | 24 | [9 empty] | TRIM UP | NO TRIM UP | TUC1D | 101 | Y | X | X | [5 empty] | NOTE 2C |  | 414 | 19 | 82 |  |  | 19 |  |  |  | 19 | 15 | 19 | 17
AUTOTRIM UP - ARM |  | 757-4 | 21 | 0 |  | 1 | 1 | D20 | D28 | FCC C-A-4 | DIG DISC | LO | DIS | 273 | XX |  | 25 | 25 | [9 empty] | TRIM UP | NO TRIM UP | TUA1D | 101 | Y | X | X | [5 empty] | NOTE 2C |  | 415 | 19 | 82 |  |  | 19 |  |  |  | 19 | 15 | 19 | 17
STAB POSITION |  | 757-4 | 21 | 1 |  | 12 | 3 | D12 | D 3 | FCC L-A-4 | DIGITAL | LO | BNR | 315 | XX | S | 25 | 17 | P | V | DEG | +/-22.5 | 0.05 | +/-22.5 | 0.043945 | .16 | T.E. DOWN |  |  | STB1 |  | Y | X | X | [5 empty] | NOTE 3B/16C | R | 400 | 19 |  |  |  | 19 |  |  |  | 19 | 15 | 19 | 17
STAB POSITION |  | 757-4 | 21 | 2 |  | 12 | 3 | D19 | D27 | FCC R-A-4 | DIGITAL | LO | BNR | 315 | XX | S | 25 | 17 | P | V | DEG | +/-22.5 | 0.05 | +/-22.5 | 0.043945 | .16 | T.E. DOWN |  |  | STB1 |  | Y | X | X | [5 empty] | NOTE 3B/16C | R | 401 | 19 |  |  |  | 19 |  |  |  | 19 | 15 | 19 | 17
STAB POSITION |  | 757-4 | 21 | 3 |  | 12 | 3 | D13 | D 4 | MCP A-A-2 | DIGITAL | LO | BNR | 315 | XX | S | 25 | 17 | P | V | DEG | +/-22.5 | 0.05 | +/-22.5 | 0.043945 | .16 | T.E. DOWN |  |  | STB1 |  | Y | X | X | [5 empty] | NOTE 3B/16C | R | 402 | 19 |  |  |  | 19 |  |  |  | 19 | 15 | 19 | 17
STAB POSITION |  | 757-4 | 21 | 4 |  | 12 | 3 | D20 | D28 | FCC C-A-4 | DIGITAL | LO | BNR | 315 | XX | S | 25 | 17 | P | V | DEG | +/-22.5 | 0.05 | +/-22.5 | 0.043945 | .16 | T.E. DOWN |  |  | STB1 |  | Y | X | X | [5 empty] | NOTE 3B/16C | R | 403 | 19 |  |  |  | 19 |  |  |  | 19 | 15 | 19 | 17
FLARE RETARD MODE |  | 757-4 | 22 | 0 |  | 12 | 12 | D6 | D 6 | TMC L-D-4 | DIG DISC | LO | DIS | 145 | XX |  | 28 | 28 | [9 empty] | OPER | INOPER | FLRT3U | 202 | Y | X | X | [6 empty] | R | 416 | 25 |  |  |  | 15 |  |  |  | 15 |  | 15
THROTTLE HLD ANNUN |  | 757-4 | 22 | 0 |  | 11 | 11 | D6 | D 6 | TMC L-D-4 | DIG DISC | LO | DIS | 145 | XX |  | 25 | 25 | [9 empty] | HOLD | NO HOLD | TLH3U | 202 | Y | X | X | [6 empty] | R | 417 | 25 |  |  |  | 15 |  |  |  | 15 |  | 15
TMC VALID |  | 757-4 | 22 | 0 |  | 10 | 10 | D6 | D 6 | TMC L-D-4 | DIG DISC | LO | DIS | 146 | XX |  | 29 | 29 | [9 empty] | VALID | INVALID | VAL3D | 201 | Y | X | X | [6 empty] | R | 418 | 25 |  |  |  | 15 |  |  |  | 15 |  | 15
IDLE THRUST OPER |  | 757-4 | 22 | 0 |  | 9 | 9 | D6 | D 6 | TMC L-D-4 | DIG DISC | LO | DIS | 146 | XX |  | 25 | 25 | [9 empty] | OPER | INOPER | TDL3U | 201 | Y | X | X | [6 empty] | R | 419 | 25 |  |  |  | 15 |  |  |  | 15 |  | 15
RATING 2 OPER |  | 757-4 | 22 | 0 |  | 8 | 8 | D6 | D 6 | TMC L-D-4 | DIG DISC | LO | DIS | 146 | XX |  | 24 | 24 | [9 empty] | OPER | INOPER | T2R3U | 201 | Y | X | X | [6 empty] | R | 420 | 25 |  |  |  | 15 |  |  |  | 15 |  | 15
RATING 1 OPER |  | 757-4 | 22 | 0 |  | 7 | 7 | D6 | D 6 | TMC L-D-4 | DIG DISC | LO | DIS | 146 | XX |  | 23 | 23 | [9 empty] | OPER | INOPER | T1R3U | 201 | Y | X | X | [6 empty] | R | 421 | 25 |  |  |  | 15 |  |  |  | 15 |  | 15
G/A MODE OPER |  | 757-4 | 22 | 0 |  | 6 | 6 | D6 | D 6 | TMC L-D-4 | DIG DISC | LO | DIS | 146 | XX |  | 22 | 22 | [9 empty] | OPER | INOPER | GA3U | 201 | Y | X | X | [6 empty] | R | 422 | 25 |  |  |  | 15 |  |  |  | 15 |  | 15
CRZ MODE OPER |  | 757-4 | 22 | 0 |  | 5 | 5 | D6 | D 6 | TMC L-D-4 | DIG DISC | LO | DIS | 146 | XX |  | 21 | 21 | [9 empty] | OPER | INOPER | CRZ3U | 201 | Y | X | X | [6 empty] | R | 423 | 25 |  |  |  | 15 |  |  |  | 15 |  | 15
CON MODE OPER |  | 757-4 | 22 | 0 |  | 4 | 4 | D6 | D 6 | TMC L-D-4 | DIG DISC | LO | DIS | 146 | XX |  | 20 | 20 | [9 empty] | OPER | INOPER | CON3U | 201 | Y | X | X | [6 empty] | R | 424 | 25 |  |  |  | 15 |  |  |  | 15 |  | 15
CLB MODE OPER |  | 757-4 | 22 | 0 |  | 3 | 3 | D6 | D 6 | TMC L-D-4 | DIG DISC | LO | DIS | 146 | XX |  | 19 | 19 | [9 empty] | OPER | INOPER | CLB3U | 201 | Y | X | X | [6 empty] | R | 425 | 25 |  |  |  | 15 |  |  |  | 15 |  | 15
T/R DEPLOYED - L |  | 757-4 | 22 | 0 |  | 2 | 2 | D14 | D14 | EICAS L/R-A-1 | DIG DISC | HI | DIS | 011 | 00 |  | 28 | 28 | [9 empty] | DEPLOYED | STWD/NOTSTWD | AD615 |  | Y | X | X | [6 empty] | R | 426 | 22 |  |  |  | 12 |  |  |  | 12 | 19 | 12 | 13
T/R INTRANSIT - L |  | 757-4 | 22 | 0 |  | 1 | 1 | D14 | D14 | EICAS L/R-A-1 | DIG DISC | HI | DIS | 010 | 00 |  | 15 | 15 | [9 empty] | INTRANSIT | LOCK | AD650 |  | Y | X | X | [6 empty] | R | 427 | 22 |  |  |  | 12 |  |  |  | 12 | 19 | 12 | 13
TOTAL AIR TEMP |  | 757-4 | 23 | 0 |  | 12 | 3 | D5 | D 5 | ADC L/R-A-4 | DIGITAL | LO | BNR | 211 | XX | S | 26 | 18 | P | V | DEG C | +/-512 | 0.25 | +/-128 | 0.25 | +/-.5 | ABOVE 0 DEG C |  |  | TAT6 | 101 | Y | X | X | [6 empty] | R | 428 | 24 | 9 |  |  | 9A | 14 |  |  | 35687 | 18 | 9A/14 | 9
T/R DEPLOYED - R |  | 757-4 | 23 | 0 |  | 2 | 2 | D14 | D14 | EICAS L/R-A-1 | DIG DISC | HI | DIS | 013 | 00 |  | 15 | 15 | [9 empty] | DEPLOYED | STWD/NOTSTWD | AD616 |  | Y | X | X | [6 empty] | R | 429 | 22 |  |  |  | 12 |  |  |  | 12 | 19 | 12 | 13
T/R INTRANSIT - R |  | 757-4 | 23 | 0 |  | 1 | 1 | D14 | D14 | EICAS L/R-A-1 | DIG DISC | HI | DIS | 010 | 10 |  | 15 | 15 | [9 empty] | INTRANSIT | NOT INTRNS | AD651 |  | Y | X | X | [6 empty] | R | 430 | 22 |  |  |  | 12 |  |  |  | 12 | 19 | 12 | 13
FLAP LIMIT |  | 757-4 | 24 | 0 |  | 5 | 5 | D6 | D 6 | TMC L-D-4 | DIG DISC | LO | DIS | 146 | XX |  | 15 | 15 | [9 empty] | LIMIT | NO LIMIT | FL3UL | 201 | Y | X | X | [6 empty] | R | 459 | 25 |  |  |  | 15 |  |  |  | 15 |  | 15
SPD LIMIT |  | 757-4 | 24 | 0 |  | 4 | 4 | D6 | D 6 | TMC L-D-4 | DIG DISC | LO | DIS | 146 | XX |  | 14 | 14 | [9 empty] | LIMIT | NO LIMIT | SPD3UL | 201 | Y | X | X | [6 empty] | R | 460 | 25 |  |  |  | 15 |  |  |  | 15 |  | 15
THRUST MODE OPER |  | 757-4 | 24 | 0 |  | 3 | 3 | D6 | D 6 | TMC L-D-4 | DIG DISC | LO | DIS | 146 | XX |  | 13 | 13 | [9 empty] | OPER | INOPER | TH3U | 201 | Y | X | X | [6 empty] | R | 461 | 25 |  |  |  | 15 |  |  |  | 15 |  | 15
MACH MODE OPER |  | 757-4 | 24 | 0 |  | 2 | 2 | D6 | D 6 | TMC L-D-4 | DIG DISC | LO | DIS | 146 | XX |  | 12 | 12 | [9 empty] | OPER | INOPER | M3U | 201 | Y | X | X | [6 empty] | R | 462 | 25 |  |  |  | 15 |  |  |  | 15 |  | 15
IAS MODE OPER |  | 757-4 | 24 | 0 |  | 1 | 1 | D6 | D 6 | TMC L-D-4 | DIG DISC | LO | DIS | 146 | XX |  | 11 | 11 | [9 empty] | OPER | INOPER | AS3U | 201 | Y | X | X | [6 empty] | R | 463 | 25 |  |  |  | 15 |  |  |  | 15 |  | 15
MACH |  | 757-4 | 24 | 1 |  | 12 | 12 | D12 | D 3 | FCC L-A-4 | DIG DISC | LO | DIS | 274 | XX |  | 17 | 17 | [9 empty] | MACH ENGA | ENGA NOT | M1U | 101 | Y | X | X | [6 empty] | R | 431 | 25 |  |  |  | 15 |  |  |  | 15 |  | 15
IAS LIMIT OPER |  | 757-4 | 24 | 1 |  | 11 | 11 | D12 | D 3 | FCC L-A-4 | DIG DISC | LO | DIS | 274 | XX |  | 16 | 16 | [9 empty] | VMO ENGA | ENGA NOT | SPD1UL | 101 | Y | X | X | [6 empty] | R | 435 | 25 |  |  |  | 15 |  |  |  | 15 |  | 15
MACH LIMIT OPER |  | 757-4 | 24 | 1 |  | 10 | 10 | D12 | D 3 | FCC L-A-4 | DIG DISC | LO | DIS | 274 | XX |  | 15 | 15 | [9 empty] | MMO ENGA | ENGA NOT | M1UL | 101 | Y | X | X | [6 empty] | R | 439 | 25 |  |  |  | 15 |  |  |  | 15 |  | 15
MIN SPEED |  | 757-4 | 24 | 1 |  | 9 | 9 | D12 | D 3 | FCC L-A-4 | DIG DISC | LO | DIS | 274 | XX |  | 14 | 14 | [9 empty] | MIN SPD EN | ENGA NOT | MNSP1D | 101 | Y | X | X | [6 empty] | R | 443 | 25 |  |  |  | 15 |  |  |  | 15 |  | 15
FLAP LIMIT |  | 757-4 | 24 | 1 |  | 8 | 8 | D12 | D 3 | FCC L-A-4 | DIG DISC | LO | DIS | 274 | XX |  | 13 | 13 | [9 empty] | FLAP ENGA | ENGA NOT | FPL1D | 101 | Y | X | X | [6 empty] | R | 447 | 25 |  |  |  | 15 |  |  |  | 15 |  | 15
FMA FAULT 2 (PTCH) |  | 757-4 | 24 | 1 |  | 7 | 7 | D12 | D 3 | FCC L-A-4 | DIG DISC | LO | DIS | 274 | XX |  | 12 | 12 | [9 empty] | MODE FAIL | NO MODE FL | MODFB1 | 101 | Y | X | X | [6 empty] | R | 451 | 25 |  |  |  | 15 |  |  |  | 15 |  | 15
ALT MODE OPER |  | 757-4 | 24 | 1 |  | 6 | 6 | D12 | D 3 | FCC L-A-4 | DIG DISC | LO | DIS | 274 | XX |  | 11 | 11 | [9 empty] | ALT ENGA | ENGA NOT | ALT1U | 101 | Y | X | X | [6 empty] | R | 455 | 25 |  |  |  | 15 |  |  |  | 15 |  | 15
MACH |  | 757-4 | 24 | 2 |  | 12 | 12 | D19 | D27 | FCC R-A-4 | DIG DISC | LO | DIS | 274 | XX |  | 17 | 17 | [9 empty] | MACH ENGA | ENGA NOT | M1U | 101 | Y | X | X | [6 empty] | R | 432 | 25 |  |  |  | 15 |  |  |  | 15 |  | 15
IAS LIMIT OPER |  | 757-4 | 24 | 2 |  | 11 | 11 | D19 | D27 | FCC R-A-4 | DIG DISC | LO | DIS | 274 | XX |  | 16 | 16 | [9 empty] | VMO ENGA | ENGA NOT | SPD1UL | 101 | Y | X | X | [6 empty] | R | 436 | 25 |  |  |  | 15 |  |  |  | 15 |  | 15
MACH LIMIT OPER |  | 757-4 | 24 | 2 |  | 10 | 10 | D19 | D27 | FCC R-A-4 | DIG DISC | LO | DIS | 274 | XX |  | 15 | 15 | [9 empty] | MMO ENGA | ENGA NOT | M1UL | 101 | Y | X | X | [6 empty] | R | 440 | 25 |  |  |  | 15 |  |  |  | 15 |  | 15
MIN SPEED |  | 757-4 | 24 | 2 |  | 9 | 9 | D19 | D27 | FCC R-A-4 | DIG DISC | LO | DIS | 274 | XX |  | 14 | 14 | [9 empty] | MIN SPD EN | ENGA NOT | MNSP1D | 101 | Y | X | X | [6 empty] | R | 444 | 25 |  |  |  | 15 |  |  |  | 15 |  | 15
FLAP LIMIT |  | 757-4 | 24 | 2 |  | 8 | 8 | D19 | D27 | FCC R-A-4 | DIG DISC | LO | DIS | 274 | XX |  | 13 | 13 | [9 empty] | FLAP ENGA | ENGA NOT | FPL1D | 101 | Y | X | X | [6 empty] | R | 448 | 25 |  |  |  | 15 |  |  |  | 15 |  | 15
FMA FAULT 2 (PTCH) |  | 757-4 | 24 | 2 |  | 7 | 7 | D19 | D27 | FCC R-A-4 | DIG DISC | LO | DIS | 274 | XX |  | 12 | 12 | [9 empty] | MODE FAIL | NO MODE FL | MODFB1 | 101 | Y | X | X | [6 empty] | R | 452 | 25 |  |  |  | 15 |  |  |  | 15 |  | 15
ALT MODE OPER |  | 757-4 | 24 | 2 |  | 6 | 6 | D19 | D27 | FCC R-A-4 | DIG DISC | LO | DIS | 274 | XX |  | 11 | 11 | [9 empty] | ALT ENGA | ENGA NOT | ALT1U | 101 | Y | X | X | [6 empty] | R | 456 | 25 |  |  |  | 15 |  |  |  | 15 |  | 15
MACH |  | 757-4 | 24 | 3 |  | 12 | 12 | D12 | D 3 | FCC L-A-4 | DIG DISC | LO | DIS | 274 | XX |  | 17 | 17 | [9 empty] | MACH ENGA | ENGA NOT | M1U | 101 | Y | X | X | [6 empty] | R | 433 | 25 |  |  |  | 15 |  |  |  | 15 |  | 15
IAS LIMIT OPER |  | 757-4 | 24 | 3 |  | 11 | 11 | D12 | D 3 | FCC L-A-4 | DIG DISC | LO | DIS | 274 | XX |  | 16 | 16 | [9 empty] | VMO ENGA | ENGA NOT | SPD1UL | 101 | Y | X | X | [6 empty] | R | 437 | 25 |  |  |  | 15 |  |  |  | 15 |  | 15
MACH LIMIT OPER |  | 757-4 | 24 | 3 |  | 10 | 10 | D12 | D 3 | FCC L-A-4 | DIG DISC | LO | DIS | 274 | XX |  | 15 | 15 | [9 empty] | MMO ENGA | ENGA NOT | M1UL | 101 | Y | X | X | [6 empty] | R | 441 | 25 |  |  |  | 15 |  |  |  | 15 |  | 15
MIN SPEED |  | 757-4 | 24 | 3 |  | 9 | 9 | D6 | D 6 | TMC L-D-4 | DIG DISC | LO | DIS | 146 | XX |  | 16 | 16 | [9 empty] | MIN SPEED | INOPER | MNSP3U | 201 | Y | X | X | [6 empty] | R | 445 | 25 |  |  |  | 15 |  | 15 |  | 15 |  | 15
FLAP LIMIT |  | 757-4 | 24 | 3 |  | 8 | 8 | D12 | D 3 | FCC L-A-4 | DIG DISC | LO | DIS | 274 | XX |  | 13 | 13 | [9 empty] | FLAP ENGA | ENGA NOT | FPL1D | 101 | Y | X | X | [6 empty] | R | 449 | 25 |  |  |  | 15 |  |  |  | 15 |  | 15
FMA FAULT 2 (PTCH) |  | 757-4 | 24 | 3 |  | 7 | 7 | D12 | D 3 | FCC L-A-4 | DIG DISC | LO | DIS | 274 | XX |  | 12 | 12 | [9 empty] | MODE FAIL | NO MODE FL | MODFB1 | 101 | Y | X | X | [6 empty] | R | 453 | 25 |  |  |  | 15 |  |  |  | 15 |  | 15
ALT MODE OPER |  | 757-4 | 24 | 3 |  | 6 | 6 | D12 | D 3 | FCC L-A-4 | DIG DISC | LO | DIS | 274 | XX |  | 11 | 11 | [9 empty] | ALT ENGA | ENGA NOT | ALT1U | 101 | Y | X | X | [6 empty] | R | 457 | 25 |  |  |  | 15 |  |  |  | 15 |  | 15
MACH |  | 757-4 | 24 | 4 |  | 12 | 12 | D20 | D28 | FCC C-A-4 | DIG DISC | LO | DIS | 274 | XX |  | 17 | 17 | [9 empty] | MACH ENGA | ENGA NOT | M1U | 101 | Y | X | X | [6 empty] | R | 434 | 25 |  |  |  | 15 |  |  |  | 15 |  | 15
IAS LIMIT OPER |  | 757-4 | 24 | 4 |  | 11 | 11 | D20 | D28 | FCC C-A-4 | DIG DISC | LO | DIS | 274 | XX |  | 16 | 16 | [9 empty] | VMO ENGA | ENGA NOT | SPD1UL | 101 | Y | X | X | [6 empty] | R | 438 | 25 |  |  |  | 15 |  |  |  | 15 |  | 15
MACH LIMIT OPER |  | 757-4 | 24 | 4 |  | 10 | 10 | D20 | D28 | FCC C-A-4 | DIG DISC | LO | DIS | 274 | XX |  | 15 | 15 | [9 empty] | MMO ENGA | ENGA NOT | M1UL | 101 | Y | X | X | [6 empty] | R | 442 | 25 |  |  |  | 15 |  |  |  | 15 |  | 15
MIN SPEED |  | 757-4 | 24 | 4 |  | 9 | 9 | D20 | D28 | FCC C-A-4 | DIG DISC | LO | DIS | 274 | XX |  | 14 | 14 | [9 empty] | MIN SPD EN | ENGA NOT | MNSP1D | 101 | Y | X | X | [6 empty] | R | 446 | 25 |  |  |  | 15 |  |  |  | 15 |  | 15
FLAP LIMIT |  | 757-4 | 24 | 4 |  | 8 | 8 | D20 | D28 | FCC C-A-4 | DIG DISC | LO | DIS | 274 | XX |  | 13 | 13 | [9 empty] | FLAP ENGA | ENGA NOT | FPL1D | 101 | Y | X | X | [6 empty] | R | 450 | 25 |  |  |  | 15 |  |  |  | 15 |  | 15
FMA FAULT 2 (PTCH) |  | 757-4 | 24 | 4 |  | 7 | 7 | D20 | D28 | FCC C-A-4 | DIG DISC | LO | DIS | 274 | XX |  | 12 | 12 | [9 empty] | MODE FAIL | NO MODE FL | MODFB1 | 101 | Y | X | X | [6 empty] | R | 454 | 25 |  |  |  | 15 |  |  |  | 15 |  | 15
ALT MODE OPER |  | 757-4 | 24 | 4 |  | 6 | 6 | D20 | D28 | FCC C-A-4 | DIG DISC | LO | DIS | 274 | XX |  | 11 | 11 | [9 empty] | ALT ENGA | ENGA NOT | ALT1U | 101 | Y | X | X | [6 empty] | R | 458 | 25 |  |  |  | 15 |  |  |  | 15 |  | 15
GMT HOURS |  | 757-4 | 25 | 1 |  | 12 | 8 | D7 | D 7 | CAPT CLOCK | DIGITAL | LO | BNR | 150 | XX |  | 28 | 24 |  |  | HOURS | 0-23 | 1 | 0-23 | 1 | 1 | ALWAYS POS |  |  | G2T97 | 1 | Y | X | X | [6 empty] | R | 464 | 1 |  |  |  | 1A |  |  |  | 1 | 1 | 1A | 1
ECS PACK OFF - R |  | 757-4 | 25 | 1 |  | 7 | 7 | D14 | D14 | EICAS L/R-A-1 | DIG DISC | HI | DIS | 015 | 00 |  | 19 | 19 | [9 empty] | OFF | ON |  |  | Y | X | X | [7 empty] | 465 | 71 | 9 |  |  | 9A | R19 |  |  | 9 | 18 | 9A/R19 | 9
ECS PACK OFF - L |  | 757-4 | 25 | 1 |  | 6 | 6 | D14 | D14 | EICAS L/R-A-1 | DIG DISC | HI | DIS | 011 | 10 |  | 19 | 19 | [9 empty] | OFF | ON |  |  | Y | X | X | [7 empty] | 466 | 71 | 9 |  |  | 9A | R19 |  |  | 9 | 18 | 9A/R19 | 9
SEAT BELT SIGN | B | 757-4 | 25 | 1 |  | 5 | 5 | N/A | B 75 | LAMP RLY | AC | Not wired up | [15 empty] | ON | OFF | DISC075 |  | Y | X | X | [7 empty] | 467
ECS PACK H/L RIGHT |  | 757-4 | 25 | 1 |  | 4 | 4 | D6 | D 6 | TMC L-D-4 | DIG DISC | LO | DIS | 145 | XX |  | 14 | 14 | [9 empty] | HI | LOW | A2M3D | 201 | Y | X | X | [6 empty] | R | 468 | 71 | 9 |  |  | 9A | R19 |  |  | 9 | 18 | 9A/R19 | 9
ECS PACK ON/OFF RIGHT |  | 757-4 | 25 | 1 |  | 3 | 3 | D6 | D 6 | TMC L-D-4 | DIG DISC | LO | DIS | 145 | XX |  | 13 | 13 | [9 empty] | ON | OFF | A2P3D | 201 | Y | X | X | [6 empty] | R | 469 | 71 | 9 |  |  | 9A | R19 |  |  | 9 | 18 | 9A/R19 | 9
ECS PACK H/L LEFT |  | 757-4 | 25 | 1 |  | 2 | 2 | D6 | D 6 | TMC L-D-4 | DIG DISC | LO | DIS | 145 | XX |  | 12 | 12 | [9 empty] | HI | LOW | A1M3D | 201 | Y | X | X | [6 empty] | R | 470 | 71 | 9 |  |  | 9A | R19 |  |  | 9 | 18 | 9A/R19 | 9
ECS PACK ON/OFF LEFT |  | 757-4 | 25 | 1 |  | 1 | 1 | D6 | D 6 | TMC L-D-4 | DIG DISC | LO | DIS | 145 | XX |  | 11 | 11 | [9 empty] | ON | OFF | A1P3D | 201 | Y | X | X | [6 empty] | R | 471 | 71 | 9 |  |  | 9A | R19 |  |  | 9 | 18 | 9A/R19 | 9
ENG FUEL FLOW - L |  | 757-4 | 25 | 2 |  | 12 | 6 | D14 | D14 | EICAS L/R-A-1 | DIGITAL | HI | BNR | 017 | 11 |  | 28 | 22 | P |  | LBS/HR | 0-32768 | 8 | 0-32768 | 256 | +/-50 | ALWAYS POS |  |  | LEFFR9 |  | Y | X | X | [6 empty] | R | 472 | 43 |  |  |  | R3 |  |  |  | R6 |  | R3
AIRPORTS CAPT | B | 757-4 | 25 | 2 |  | 5 | 5 | D25 | D25 | EFISCP L-A-1 | DIG DISC | LO / Will hook-up per COA | DIS | 272 | XX |  | 23 | 23 | [9 empty] | SELECT | NOT SEL | APT26D | 420 | Y | X | X | [5 empty] | NOTE 29C | R | 474 | 55 |  |  |  | R14A |  |  |  | R2A |  | R14A
AIRPORTS CAPT |  | 757-4 | 25 | 2 |  | 5 | 5 | D11 | D11 | EFIS L/C-A-1 | DIG DISC | LO | DIS | 272 | XX |  | 23 | 23 | [9 empty] | SELECT | NOT SEL | APT26D | 420 | Y | X | X | [5 empty] | NOTE 29C | R | 473 | 55 |  |  |  | R14A |  |  |  | R2A |  | R14A
RTE DATA CAPT | B | 757-4 | 25 | 2 |  | 4 | 4 | D25 | D25 | EFISCP L-A-1 | DIG DISC | LO / Will hook-up per COA | DIS | 272 | XX |  | 22 | 22 | [9 empty] | SELECTED | NOT SEL | WP26D | 420 | Y | X | X | [5 empty] | NOTE 29C | R | 476 | 55 |  |  |  | R14A |  |  |  | R2A |  | R14A
RTE DATA CAPT |  | 757-4 | 25 | 2 |  | 4 | 4 | D11 | D11 | EFIS L/C-A-1 | DIG DISC | LO | DIS | 272 | XX |  | 22 | 22 | [9 empty] | SELECTED | NOT SEL | WP26D | 420 | Y | X | X | [5 empty] | NOTE 29C | R | 475 | 55 |  |  |  | R14A |  |  |  | R2A |  | R14A
WPT CAPT | B | 757-4 | 25 | 2 |  | 3 | 3 | D25 | D25 | EFISCP L-A-1 | DIG DISC | LO / Will hook-up per COA | DIS | 272 | XX |  | 21 | 21 | [9 empty] | SELECT | NOT SEL | GRP26D | 420 | Y | X | X | [5 empty] | NOTE 29C | R | 478 | 55 |  |  |  | R14A |  |  |  | R2A |  | R14A
WPT CAPT |  | 757-4 | 25 | 2 |  | 3 | 3 | D11 | D11 | EFIS L/C-A-1 | DIG DISC | LO | DIS | 272 | XX |  | 21 | 21 | [9 empty] | SELECT | NOT SEL | GRP26D | 420 | Y | X | X | [5 empty] | NOTE 29C | R | 477 | 55 |  |  |  | R14A |  |  |  | R2A |  | R14A
NAV AIDS CAPT | B | 757-4 | 25 | 2 |  | 2 | 2 | D25 | D25 | EFISCP L-A-1 | DIG DISC | LO / Will hook-up per COA | DIS | 272 | XX |  | 20 | 20 | [9 empty] | SELECT | NOT SEL | NA26D | 420 | Y | X | X | [5 empty] | NOTE 29C | R | 480 | 55 |  |  |  | R14A |  |  |  | R2A |  | R14A
NAV AIDS CAPT |  | 757-4 | 25 | 2 |  | 2 | 2 | D11 | D11 | EFIS L/C-A-1 | DIG DISC | LO | DIS | 272 | XX |  | 20 | 20 | [9 empty] | SELECT | NOT SEL | NA26D | 420 | Y | X | X | [5 empty] | NOTE 29C | R | 479 | 55 |  |  |  | R14A |  |  |  | R2A |  | R14A
ADF/ VOR SEL CAPT | B | 757-4 | 25 | 2 |  | 1 | 1 | D25 | D25 | EFISCP L-A-1 | DIG DISC | LO / Will hook-up per COA | DIS | 272 | XX |  | 19 | 19 | [9 empty] | SELECTED | NOT SEL |  | 420 | Y | X | X | [5 empty] | NOTE 29C | R | 482 | 55 |  |  |  | R14A |  |  |  | R2A |  | R14A
ADF/ VOR SEL CAPT |  | 757-4 | 25 | 2 |  | 1 | 1 | D11 | D11 | EFIS L/C-A-1 | DIG DISC | LO | DIS | 272 | XX |  | 19 | 19 | [9 empty] | SELECTED | NOT SEL |  | 420 | Y | X | X | [5 empty] | NOTE 29C | R | 481 | 55 |  |  |  | R14A |  |  |  | R2A |  | R14A
GMT SECONDS |  | 757-4 | 25 | 3 |  | 12 | 7 | D7 | D 7 | CAPT CLOCK | DIGITAL | LO | BNR | 150 | XX |  | 17 | 12 |  |  | SECONDS | 0-64 | 1 | 0-64 | 1 | 1 | ALWAYS POS |  |  | G2T97 | 1 | Y | X | X | [6 empty] | R | 483 | 1 |  |  |  | 1A |  |  |  | 1 | 1 | 1A | 1
GMT MINUTES |  | 757-4 | 25 | 3 |  | 6 | 1 | D7 | D 7 | CAPT CLOCK | DIGITAL | LO | BNR | 150 | XX |  | 23 | 18 |  |  | MINUTES | 0-59 | 1 | 0-59 | 1 | 1 | ALWAYS POS |  |  | G2T97 | 1 | Y | X | X | [6 empty] | R | 484 | 1 |  |  |  | 1A |  |  |  | 1 | 1 | 1A | 1
ENG FUEL FLOW - R |  | 757-4 | 25 | 4 |  | 12 | 6 | D14 | D14 | EICAS L/R-A-1 | DIGITAL | HI | BNR | 020 | 00 |  | 28 | 22 | P |  | LBS/HR | 0-32768 | 8 | 0-32768 | 256 | +/-50 | ALWAYS POS |  |  | REFFR9 |  | Y | X | X | [6 empty] | R | 485 | 43 |  |  |  | R3 |  |  |  | R6 |  | R3
VOR (STD) MODE SEL CAPT | B | 757-4 | 25 | 4 |  | 5 | 5 | D25 | D25 | EFISCP L-A-1 | DIG DISC | LO / Will hook-up per COA | DIS | 272 | XX |  | 15 | 15 | [9 empty] | VOR (STD) | NOT SEL | VS26R | 420 | Y | X | X | [5 empty] | NOTE 29C | R | 487 | 55 |  |  |  | R14A |  |  |  | R2A |  | R14A
VOR (STD) MODE SEL CAPT |  | 757-4 | 25 | 4 |  | 5 | 5 | D11 | D11 | EFIS L/C-A-1 | DIG DISC | LO | DIS | 272 | XX |  | 15 | 15 | [9 empty] | VOR (STD) | NOT SEL | VS26R | 420 | Y | X | X | [5 empty] | NOTE 29C | R | 486 | 55 |  |  |  | R14A |  |  |  | R2A |  | R14A
PLAN MODE SEL CAPT | B | 757-4 | 25 | 4 |  | 4 | 4 | D25 | D25 | EFISCP L-A-1 | DIG DISC | LO / Will hook-up per COA | DIS | 272 | XX |  | 14 | 14 | [9 empty] | PLAN MODE | NOT SEL | PM26R | 420 | Y | X | X | [5 empty] | NOTE 29C | R | 489 | 55 |  |  |  | R14A |  |  |  | R2A |  | R14A
PLAN MODE SEL CAPT |  | 757-4 | 25 | 4 |  | 4 | 4 | D11 | D11 | EFIS L/C-A-1 | DIG DISC | LO | DIS | 272 | XX |  | 14 | 14 | [9 empty] | PLAN MODE | NOT SEL | PM26R | 420 | Y | X | X | [5 empty] | NOTE 29C | R | 488 | 55 |  |  |  | R14A |  |  |  | R2A |  | R14A
ILS (MOD) MODE SEL CAPT | B | 757-4 | 25 | 4 |  | 3 | 3 | D25 | D25 | EFISCP L-A-1 | DIG DISC | LO / Will hook-up per COA | DIS | 272 | XX |  | 13 | 13 | [9 empty] | ILS (MOD) | NOT SEL | IM26R | 420 | Y | X | X | [5 empty] | NOTE 29C | R | 491 | 55 |  |  |  | R14A |  |  |  | R2A |  | R14A
ILS (MOD) MODE SEL CAPT |  | 757-4 | 25 | 4 |  | 3 | 3 | D11 | D11 | EFIS L/C-A-1 | DIG DISC | LO | DIS | 272 | XX |  | 13 | 13 | [9 empty] | ILS (MOD) | NOT SEL | IM26R | 420 | Y | X | X | [5 empty] | NOTE 29C | R | 490 | 55 |  |  |  | R14A |  |  |  | R2A |  | R14A
VOR (MOD) MODE SEL CAPT | B | 757-4 | 25 | 4 |  | 2 | 2 | D25 | D25 | EFISCP L-A-1 | DIG DISC | LO / Will hook-up per COA | DIS | 272 | XX |  | 12 | 12 | [9 empty] | VOR (MOD) | NOT SEL | VM26R | 420 | Y | X | X | [5 empty] | NOTE 29C | R | 493 | 55 |  |  |  | R14A |  |  |  | R2A |  | R14A
VOR (MOD) MODE SEL CAPT |  | 757-4 | 25 | 4 |  | 2 | 2 | D11 | D11 | EFIS L/C-A-1 | DIG DISC | LO | DIS | 272 | XX |  | 12 | 12 | [9 empty] | VOR (MOD) | NOT SEL | VM26R | 420 | Y | X | X | [5 empty] | NOTE 29C | R | 492 | 55 |  |  |  | R14A |  |  |  | R2A |  | R14A
MAP MODE SELECT CAPT | B | 757-4 | 25 | 4 |  | 1 | 1 | D25 | D25 | EFISCP L-A-1 | DIG DISC | LO / Will hook-up per COA | DIS | 272 | XX |  | 11 | 11 | [9 empty] | MAP MODE | NOT SEL | MP26R | 420 | Y | X | X | [5 empty] | NOTE 29C | R | 495 | 55 |  |  |  | R14A |  |  |  | R2A |  | R14A
MAP MODE SELECT CAPT |  | 757-4 | 25 | 4 |  | 1 | 1 | D11 | D11 | EFIS L/C-A-1 | DIG DISC | LO | DIS | 272 | XX |  | 11 | 11 | [9 empty] | MAP MODE | NOT SEL | MP26R | 420 | Y | X | X | [5 empty] | NOTE 29C | R | 494 | 55 |  |  |  | R14A |  |  |  | R2A |  | R14A
VERTICAL ACCELERATION |  | 757-4 | 26 | 0 |  | 12 | 1 | A1 | A 1 | ACCEL | LLDC | [9 empty] | G's | +6to-3 | 0.0022894 | +6to-3 | 0.0022894 | +/-1.0% | UP |  |  | A01 |  | Y | X | X | [5 empty] | NOTE 1D | R | 496 | 5 |  |  |  | 5 |  |  |  | 5 | 5 | 5 | 4
LONGITUDINAL ACCEL |  | 757-4 | 27 | 0 |  | 12 | 3 | A13 | A13 | ACCEL | LLDC | [9 empty] | G's | +/-1 | 0.0020365 | +/-1 | 0.0020365 | +/-1.0% | FWD |  |  | A13 |  | Y | X | X | [5 empty] | NOTE 9D | R | 497 | 11 |  |  |  | 16 |  |  |  | 16 | 10 | 16 | 11
WHEEL WELL FIRE |  | 757-4 | 27 | 0 |  | 2 | 2 | D14 | D14 | EICAS L/R-A-1 | DIG DISC | HI | DIS | 012 | 11 |  | 18 | 18 | [9 empty] | FIRE | NORMAL | AD364 |  | Y | X | X | [6 empty] | R | 498 | 30 |  |  |  | 24 |  |  |  | 24 |  | 24
APU FIRE |  | 757-4 | 27 | 0 |  | 1 | 1 | D14 | D14 | EICAS L/R-A-1 | DIG DISC | HI | DIS | 015 | 00 |  | 14 | 14 | [9 empty] | FIRE | NORMAL | AD359 |  | Y | X | X | [6 empty] | R | 499 | 30 |  |  |  | 24 |  |  |  | 24 |  | 24
AILERON POSN-OUTER - L |  | 757-4 | 28 | 0 |  | 12 | 3 | D14 | D14 | EICAS L/R-A-1 | DIGITAL | HI | BNR | 001 | 10 | S | 25 | 17 | P | V | DEG | +/-180 | 0.043945 | +/-22.5 | 0.043945 | +/-.5 | SURFACE UP |  |  | LAILO9 |  | Y | X | X | [6 empty] | R | 500 | 16 |  |  |  | 18B |  |  |  | 18B |  | 18B | 19
MANUAL STAB TRIM NOSE DOWN | C | 757-4 | 28 | 0 |  | 2 | 2 | N/A | B 55 | WHEEL SW | SERIES | Not wired up / Replace with UAL Port B45 | [15 empty] | TRIM | NO TRIM | DISC055 |  | Y | X | X | [5 empty] | NOTE 2C |  | 502 | 19 | 82 |  |  | 19 |  |  |  | 19 | 15 | 19 | 17
MANUAL STAB TRIM NOSE UP | C | 757-4 | 28 | 0 |  | 2 | 2 | N/A | B 56 | WHEEL SW | SERIES | Not wired up / Replace with UAL Port B45 | [15 empty] | TRIM | NO TRIM | DISC056 |  | Y | X | X | [5 empty] | NOTE 2C |  | 501 | 19 | 82 |  |  | 19 |  |  |  | 19 | 15 | 19 | 17
MB OUTER | C |  | 28 | 0 |  | 2 | 2 | B45 |  |  | SERIES | Replaces Boeing Ports B55 and 56
STBY STAB TRIM NOSE DOWN | C | 757-4 | 28 | 0 |  | 1 | 1 | N/A | B 57 | AISLE STD SW | SERIES | Not wired up / Replace with UAL Port B46 | [15 empty] | NO TRIM | TRIM | DISC057 |  | Y | X | X | [5 empty] | NOTE 2C |  | 504 | 19 | 82 |  |  | 19 |  |  |  | 19 | 15 | 19 | 17
STBY STAB TRIM NOSE UP | C | 757-4 | 28 | 0 |  | 1 | 1 | N/A | B 58 | AISLE STD SW | SERIES | Not wired up / Replace with UAL Port B46 | [15 empty] | NO TRIM | TRIM | DISC058 |  | Y | X | X | [5 empty] | NOTE 2C |  | 503 | 19 | 82 |  |  | 19 |  |  |  | 19 | 15 | 19 | 17
MB MIDDLE | C |  | 28 | 0 |  | 1 | 1 | B46 |  |  | SERIES | Replaces Boeing Ports B57 and 58
SPD BRK HDL POSN ANALOG |  | 757-4 | 29 | 0 |  | 12 | 3 | N/A | A42 | SPD BK LEVER | SYNCHRO | Record Speed Brake Handle at Port D/Synchro not wired up | [13 empty] | +/-3.0% |  |  |  | A42 |  | N | X | X | [5 empty] | NOTE 4B/13D | R | 505 | 23 | 87 |  |  | 13 |  |  |  | 13 |  | 13
TERRAIN AWARENESS INOP |  | 757-4 | 29 | 0 |  | 2 | 2 | D10 | D10 | GPWC L-A-1 | DIG DISC | LO | DIS | 274 | XX |  | 24 | 24 | [9 empty] | TRUE | NOT TRUE |  |  | N | X | X | [5 empty] | NOTE 21C | R | 510 | 35 |  |  |  | 28 |  |  |  | 28 |  | 28
SIREN WINDSHEAR WINDSHEAR |  | 757-4 | 29 | 0 |  | 1 | 1 | D10 | D10 | GPWC L-A-1 | DIG DISC | LO | DIS | 270 | XX |  | 23 | 23 | [9 empty] | TRUE | NOT TRUE | WSHEAR | 201 | Y | X | X | [6 empty] | R | 511 | 35 | 41 |  |  | 28 | R5 |  |  | 28 |  | 28/R05
SPD BRK HDL POSN |  | 757-4 | 29 | 1 |  | 12 | 3 | D12 | D 3 | FCC L-A-4 | DIGITAL | LO | BNR | 301 | XX |  | 28 | 19 | P | V | % | 0-128 | 0.03125 | 0-128 | 0.125 | +/-3.91 | ALWAYS POS |  |  | SBD1 | 101 | Y | X | X | [5 empty] | NOTE 4B | R | 506 | 23 | 87 |  |  | 13 |  |  |  | 13 |  | 13
SPD BRK HDL POSN |  | 757-4 | 29 | 2 |  | 12 | 3 | D19 | D27 | FCC R-A-4 | DIGITAL | LO | BNR | 301 | XX |  | 28 | 19 | P | V | % | 0-128 | 0.03125 | 0-128 | 0.125 | +/-3.91 | ALWAYS POS |  |  | SBD1 | 101 | Y | X | X | [5 empty] | NOTE 4B | R | 507 | 23 | 87 |  |  | 13 |  |  |  | 13 |  | 13
SPD BRK HDL POSN |  | 757-4 | 29 | 3 |  | 12 | 3 | D13 | D 4 | MCP A-A-2 | DIGITAL | LO | BNR | 301 | XX |  | 28 | 19 | P | V | % | 0-128 | 0.03125 | 0-128 | 127.875 | N/A | ALWAYS POS |  |  | SBD7 | 201 | Y | X | X | [5 empty] | NOTE 4B | R | 508 | 23 | 87 |  |  | 13 |  |  |  | 13 |  | 13
SPD BRK HDL POSN |  | 757-4 | 29 | 4 |  | 12 | 3 | D20 | D28 | FCC C-A-4 | DIGITAL | LO | BNR | 301 | XX |  | 28 | 19 | P | V | % | 0-128 | 0.03125 | 0-128 | 0.125 | +/-3.91 | ALWAYS POS |  |  | SBD1 | 101 | Y | X | X | [5 empty] | NOTE 4B | R | 509 | 23 | 87 |  |  | 13 |  |  |  | 13 |  | 13
RUDDER POSITION |  | 757-4 | 30 | 0 |  | 12 | 3 | D14 | D14 | EICAS L/R-A-1 | DIGITAL | HI | BNR | 033 | 00 | S | 26 | 18 | P | V | DEG | +/-180 | 0.0439453125 | +/-45 | 0.08789 | +/-.5 | RIGHT RUDDER |  |  | XRUDD9 |  | Y | X | X | [6 empty] | R | 512 | 17 |  |  |  | 18C |  |  |  | 18C |  | 18C | 20
HYD SYS LO PRESS - C |  | 757-4 | 30 | 1 |  | 2 | 2 | D14 | D14 | EICAS L/R-A-1 | DIG DISC | HI | DIS | 010 | 10 |  | 19 | 19 | [9 empty] | LO PRESS | NORMAL | AD440 |  | Y | X | X | [6 empty] | R | 513 | 33 |  |  |  | 30A |  |  |  | 30 |  | 30A
HYD SYS LO PRESS - R |  | 757-4 | 30 | 1 |  | 1 | 1 | D14 | D14 | EICAS L/R-A-1 | DIG DISC | HI | DIS | 011 | 01 |  | 15 | 15 | [9 empty] | LO PRESS | NORMAL | AD541 |  | Y | X | X | [6 empty] | R | 517 | 33 |  |  |  | 30A |  |  |  | 30 |  | 30A
ALT FLAPS ARM | A | 757-4 | 30 | 2 |  | 2 | 2 | N/A | B 12 | T.E. FLAP SW | SHUNT | Not wired up | [15 empty] | ARMED | NOT ARMED | DISC012 |  | Y | X | X | [6 empty] | R | 514 | 20 | 85 |  |  | 10 |  |  |  | 10 | 16 | 10 | 10
HYD SYS LO PRESS - L |  | 757-4 | 30 | 2 |  | 1 | 1 | D14 | D14 | EICAS L/R-A-1 | DIG DISC | HI | DIS | 015 | 11 |  | 26 | 26 | [9 empty] | LO PRESS | NORMAL | AD536 |  | Y | X | X | [6 empty] | R | 518 | 33 |  |  |  | 30A |  |  |  | 30 |  | 30A
HYD SYS LO PRESS - C |  | 757-4 | 30 | 3 |  | 2 | 2 | D14 | D14 | EICAS L/R-A-1 | DIG DISC | HI | DIS | 010 | 10 |  | 19 | 19 | [9 empty] | LO PRESS | NORMAL | AD440 |  | Y | X | X | [6 empty] | R | 515 | 33 |  |  |  | 30A |  |  |  | 30 |  | 30A
HYD SYS LO PRESS - R |  | 757-4 | 30 | 3 |  | 1 | 1 | D14 | D14 | EICAS L/R-A-1 | DIG DISC | HI | DIS | 011 | 01 |  | 15 | 15 | [9 empty] | LO PRESS | NORMAL | AD541 |  | Y | X | X | [6 empty] | R | 519 | 33 |  |  |  | 30A |  |  |  | 30 |  | 30A
ALT FLAPS ARM | A | 757-4 | 30 | 4 |  | 2 | 2 | N/A | B 12 | T.E. FLAP SW | SHUNT | Not wired up | [15 empty] | ARMED | NOT ARMED | DISC012 |  | Y | X | X | [6 empty] | R | 516 | 20 | 85 |  |  | 10 |  |  |  | 10 | 16 | 10 | 10
HYD SYS LO PRESS - L |  | 757-4 | 30 | 4 |  | 1 | 1 | D14 | D14 | EICAS L/R-A-1 | DIG DISC | HI | DIS | 015 | 11 |  | 26 | 26 | [9 empty] | LO PRESS | NORMAL | AD536 |  | Y | X | X | [6 empty] | R | 520 | 33 |  |  |  | 30A |  |  |  | 30 |  | 30A
PULL UP |  | 757-4 | 31 | 0 |  | 1 | 1 | D10 | D10 | GPWC L-A-1 | DIG DISC | LO | DIS | 270 | XX |  | 12 | 12 | [9 empty] | TRUE | NOT TRUE | PULL | 101 | Y | X | X | [6 empty] | R | 531 | 35 |  |  |  | 28 |  |  |  | 28 |  | 28
DME DISTANCE-LEFT |  | 757-4 | 31 | 1 |  | 12 | 5 | D8 | D 8 | DME L-A-2 | DIGITAL | LO | BNR | 202 | XX |  | 27 | 20 |  |  | NM | 0-512 | 0.008 | 0-256 | 1 | +/-.1 | ALWAYS POS |  |  | DME19 | 101 | Y | X | X | [5 empty] | NOTE 6C | R | 521 | 45 |  |  |  | R16 |  |  |  | 26 |  | R16
MLS/ILS SOURCE SEL CAPT |  | 757-4 | 31 | 1 |  | 4 | 4 | D11 | D11 | EFIS L/C-A-1 | DIG DISC | LO | DIS | 156 | XX |  | 24 | 24 | [9 empty] | ILS SEL | MLS SEL |  | 411 | Y | X | X | [6 empty] | R | 522 | 60 | 27 | 28 |  | 21 | 22 |  |  | 21/22 | 20/21 | 21/22
TERRAIN DATA DISPLAYED CAPT |  | 757-4 | 31 | 1 |  | 3 | 3 | D11 | D11 | EFIS L/C-A-1 | DIG DISC | LO | DIS | 276 | XX |  | 21 | 21 | [9 empty] | DISPLAYED | NOT DISPLAY |  |  | Y | X | X | [6 empty] | R | 523 | 55 |  |  |  | R14A |  |  |  | R2A |  | R14A
IRS SELECT SW-CAPT |  | 757-4 | 31 | 1 |  | 2 | 2 | B16 | B 11 | IRS SW | SHUNT | [16 empty] | NORMAL | ALTN | DISC011 |  | Y | X | X | [7 empty] | 524
DME DISTANCE-RIGHT |  | 757-4 | 31 | 2 |  | 12 | 5 | D 9 | D 9 | DME R-A-2 | DIGITAL | LO | BNR | 202 | XX |  | 27 | 20 |  |  | NM | 0-512 | 0.008 | 0-256 | 1 | +/-.1 | ALWAYS POS |  |  | DME19 | 101 | Y | X | X | [5 empty] | NOTE 6C | R | 525 | 45 |  |  |  | R16 |  |  |  | 26 |  | R16
TCAS DATA DISPLAYED CAPT |  | 757-4 | 31 | 2 |  | 4 | 4 | D11 | D11 | EFIS L/C-A-1 | DIG DISC | LO | DIS | 276 | XX |  | 20 | 20 | [9 empty] | DISPLAYED | NOT DISPLAY |  |  | Y | X | X | [6 empty] | R | 526 | 55 |  |  |  | R14A |  |  |  | R2A |  | R14A
WXR DATA DISPLAYED CAPT |  | 757-4 | 31 | 2 |  | 3 | 3 | D11 | D11 | EFIS L/C-A-1 | DIG DISC | LO | DIS | 276 | XX |  | 19 | 19 | [9 empty] | DISPLAYED | NOT DISPLAY |  |  | Y | X | X | [6 empty] | R | 527 | 55 |  |  |  | R14A |  |  |  | R2A |  | R14A
ADC SELECT SW-CAPT |  | 757-4 | 31 | 2 |  | 2 | 2 | B15 | B 14 | ADC SW | SHUNT | [16 empty] | NORMAL | ALTN | DISC014 |  | Y | X | X | [7 empty] | 528
VOR FREQUENCY-LEFT |  | 757-4 | 31 | 3 |  | 12 | 2 | D1 | D23 | VOR L-A-2 | DIGITAL | LO | BCD | 034 | XX |  | 27 | 17 |  | V | MHz | 108-117.95 | 0.01 | 108-117.95 | 0.05 | N/A | ALWAYS POS |  |  | VORF11 | 103 | Y | X | X | [5 empty] | NOTE 5C | R | 529 | 46 |  |  |  | R28 |  |  |  | 25 |  | R28
VOR FREQUENCY-RIGHT |  | 757-4 | 31 | 4 |  | 12 | 2 | D2 | D24 | VOR R-A-2 | DIGITAL | LO | BCD | 034 | XX |  | 27 | 17 |  | V | MHz | 108-117.95 | 0.01 | 108-117.95 | 0.05 | N/A | ALWAYS POS |  |  | VORF11 | 103 | Y | X | X | [5 empty] | NOTE 5C | R | 530 | 46 |  |  |  | R28 |  |  |  | 25 |  | R28
WIND DIRECTION TRUE |  | 757-4 | 32 | 1 |  | 12 | 3 | D17/18 | D13 | FMC L/R-D-4 | DIGITAL | HI | BNR | 316 | XX | S | 28 | 20 |  | V | DEG | +/-180 | 0.35 | +/-180 | 0.35156 | +/-2 | CW FROM NORTH |  |  | WND2 | 950 | Y | X | X | [5 empty] | NOTE 9C | R | 532 | 38 |  |  |  | R1C | [5 empty] | R1C
WIND DIRECTION TRUE |  | 757-4 | 32 | 1 |  | 12 | 3 | D15 | D15 | IRU L-A-3 | DIGITAL | HI | BNR | 316 | XX | S | 28 | 20 |  | V | DEG | +/-180 | 0.7 | +/-180 | 0.35156 | +/-10 | CW FROM NORTH |  |  | WND4 |  | Y | X | X | [5 empty] | NOTE 9C | R | 533 | 38 |  |  |  | R1C | [5 empty] | R1C
NOSE GEAR SQUAT SW |  | 757-4 | 32 | 1 |  | 2 | 2 | NONE | B 38 | A/G RELAY | SERIES | [16 empty] | AIR | GROUND | DISC038 |  | Y | X | X | [7 empty] | 534 | 31 |  |  |  | 27 |  |  |  | 27 |  | 27 | 12
L.E. SLAT DISAGREE |  | 757-4 | 32 | 1 |  | 1 | 1 | D14 | D14 | EICAS L/R-A-1 | DIG DISC | HI | DIS | 036 | 11 |  | 19 | 19 | [9 empty] | DISAGREE | NORMAL | AD410 |  | Y | X | X | [6 empty] | R | 535 | 21 |  |  |  | 11 |  |  |  | 11 | 17 | 11 | 14
ILS FREQ/MLS CHAN/GLS CHAN |  | 757-4 | 32 | 2 |  | 12 | 1 | D16 | D17 | ILS L-A-2/MMR L | DIGITAL | LO | BNR/BCD | 033 | XX |  | 29 | 18 |  |  | MHz | VAR | VAR | VAR | VAR | VAR | ALWAYS POS |  |  | ILSFREQ | MMR | Y | X | X | [5 empty] | NOTE 5C | R | 536 | 46 |  |  |  | R28 |  |  |  | 25 |  | R28
WIND SPEED |  | 757-4 | 32 | 3 |  | 12 | 4 | D17/18 | D13 | FMC L/R-D-4 | DIGITAL | HI | BNR | 315 | XX |  | 28 | 20 | P |  | KNOTS | 0-256 | 0.5 | 0-256 | 0.5 | +/-2 | ALWAYS POS |  |  | WNS2 | 950 | Y | X | X | [5 empty] | NOTE 9C | R | 537 | 38 |  |  |  | R1B | [5 empty] | R1B
WIND SPEED |  | 757-4 | 32 | 3 |  | 12 | 4 | D15 | D15 | IRU L-A-3 | DIGITAL | HI | BNR | 315 | XX |  | 28 | 20 | P |  | KNOTS | 0-256 | 1 | 0-256 | 0.5 | +/-12 | ALWAYS POS |  |  | WNS4 |  | Y | X | X | [5 empty] | NOTE 9C | R | 538 | 38 |  |  |  | R1B | [5 empty] | R1B
BOGIE TILT RIGHT |  | 757-4 | 32 | 3 |  | 3 | 3 | NONE | B 41 | A/G RELAY | SERIES | [16 empty] | GROUND | AIR | DISC041 |  | Y | X | X | [7 empty] | 539 | 31 |  |  |  | 27 |  |  |  | 27 |  | 27 | 12
BOGIE TILT LEFT |  | 757-4 | 32 | 3 |  | 2 | 2 | NONE | B 40 | A/G RELAY | SERIES | [16 empty] | GROUND | AIR | DISC040 |  | Y | X | X | [7 empty] | 540 | 31 |  |  |  | 27 |  |  |  | 27 |  | 27 | 12
L.E. SLAT DISAGREE |  | 757-4 | 32 | 3 |  | 1 | 1 | D14 | D14 | EICAS L/R-A-1 | DIG DISC | HI | DIS | 036 | 11 |  | 19 | 19 | [9 empty] | DISAGREE | NORMAL | AD410 |  | Y | X | X | [6 empty] | R | 541 | 21 |  |  |  | 11 |  |  |  | 11 | 17 | 11 | 14
160 MI RANGE SEL CAPT | B | 757-4 | 32 | 4 |  | 12 | 12 | D25 | D25 | EFISCP L-A-1 | DIG DISC | LO / Will hook-up per COA | DIS | 273 | XX |  | 29 | 29 | [9 empty] | SET | NOT SET | RAN26 | 420 | Y | X | X | [5 empty] | NOTE 27C/29C | R | 543 | 55 |  |  |  | R14A |  |  |  | R2A |  | R14A
160 MI RANGE SEL CAPT |  | 757-4 | 32 | 4 |  | 12 | 12 | D11 | D11 | EFIS L/C-A-1 | DIG DISC | LO | DIS | 273 | XX |  | 29 | 29 | [9 empty] | SET | NOT SET | RAN26 | 420 | Y | X | X | [5 empty] | NOTE 27C/29C | R | 542 | 55 |  |  |  | R14A |  |  |  | R2A |  | R14A
80 MI RANGE SEL CAPT | B | 757-4 | 32 | 4 |  | 11 | 11 | D25 | D25 | EFISCP L-A-1 | DIG DISC | LO / Will hook-up per COA | DIS | 273 | XX |  | 28 | 28 | [9 empty] | SET | NOT SET | RAN26 | 420 | Y | X | X | [5 empty] | NOTE 27C/29C | R | 545 | 55 |  |  |  | R14A |  |  |  | R2A |  | R14A
80 MI RANGE SEL CAPT |  | 757-4 | 32 | 4 |  | 11 | 11 | D11 | D11 | EFIS L/C-A-1 | DIG DISC | LO | DIS | 273 | XX |  | 28 | 28 | [9 empty] | SET | NOT SET | RAN26 | 420 | Y | X | X | [5 empty] | NOTE 27C/29C | R | 544 | 55 |  |  |  | R14A |  |  |  | R2A |  | R14A
40 MI RANGE SEL CAPT | B | 757-4 | 32 | 4 |  | 10 | 10 | D25 | D25 | EFISCP L-A-1 | DIG DISC | LO / Will hook-up per COA | DIS | 273 | XX |  | 27 | 27 | [9 empty] | SET | NOT SET | RAN26 | 420 | Y | X | X | [5 empty] | NOTE 27C/29C | R | 547 | 55 |  |  |  | R14A |  |  |  | R2A |  | R14A
40 MI RANGE SEL CAPT |  | 757-4 | 32 | 4 |  | 10 | 10 | D11 | D11 | EFIS L/C-A-1 | DIG DISC | LO | DIS | 273 | XX |  | 27 | 27 | [9 empty] | SET | NOT SET | RAN26 | 420 | Y | X | X | [5 empty] | NOTE 27C/29C | R | 546 | 55 |  |  |  | R14A |  |  |  | R2A |  | R14A
20 MI RANGE SEL CAPT | B | 757-4 | 32 | 4 |  | 9 | 9 | D25 | D25 | EFISCP L-A-1 | DIG DISC | LO / Will hook-up per COA | DIS | 273 | XX |  | 26 | 26 | [9 empty] | SET | NOT SET | RAN26 | 420 | Y | X | X | [5 empty] | NOTE 27C/29C | R | 549 | 55 |  |  |  | R14A |  |  |  | R2A |  | R14A
20 MI RANGE SEL CAPT |  | 757-4 | 32 | 4 |  | 9 | 9 | D11 | D11 | EFIS L/C-A-1 | DIG DISC | LO | DIS | 273 | XX |  | 26 | 26 | [9 empty] | SET | NOT SET | RAN26 | 420 | Y | X | X | [5 empty] | NOTE 27C/29C | R | 548 | 55 |  |  |  | R14A |  |  |  | R2A |  | R14A
10 MI RANGE SEL CAPT | B | 757-4 | 32 | 4 |  | 8 | 8 | D25 | D25 | EFISCP L-A-1 | DIG DISC | LO / Will hook-up per COA | DIS | 273 | XX |  | 25 | 25 | [9 empty] | SET | NOT SET | RAN26 | 420 | Y | X | X | [5 empty] | NOTE 27C/29C | R | 551 | 55 |  |  |  | R14A |  |  |  | R2A |  | R14A
10 MI RANGE SEL CAPT |  | 757-4 | 32 | 4 |  | 8 | 8 | D11 | D11 | EFIS L/C-A-1 | DIG DISC | LO | DIS | 273 | XX |  | 25 | 25 | [9 empty] | SET | NOT SET | RAN26 | 420 | Y | X | X | [5 empty] | NOTE 27C/29C | R | 550 | 55 |  |  |  | R14A |  |  |  | R2A |  | R14A
5 MI RANGE SEL CAPT | B | 757-4 | 32 | 4 |  | 7 | 7 | D25 | D25 | EFISCP L-A-1 | DIG DISC | LO / Will hook-up per COA | DIS | 273 | XX |  | 24 | 24 | [9 empty] | SET | NOT SET | RAN26 | 420 | Y | X | X | [5 empty] | NOTE 27C/29C | R | 553 | 55 |  |  |  | R14A |  |  |  | R2A |  | R14A
5 MI RANGE SEL CAPT |  | 757-4 | 32 | 4 |  | 7 | 7 | D11 | D11 | EFIS L/C-A-1 | DIG DISC | LO | DIS | 273 | XX |  | 24 | 24 | [9 empty] | SET | NOT SET | RAN26 | 420 | Y | X | X | [5 empty] | NOTE 27C/29C | R | 552 | 55 |  |  |  | R14A |  |  |  | R2A |  | R14A
160 MI RANGE SEL F/O | B | 757-4 | 32 | 4 |  | 6 | 6 | D26 | D26 | EFISCP R-A-1 | DIG DISC | LO / Will hook-up per COA | DIS | 273 | XX |  | 29 | 29 | [9 empty] | SET | NOT SET | RAN26 | 420 | Y | X | X | [5 empty] | NOTE 27C | R | 554 | 55 |  |  |  | R14B |  |  |  | R2B |  | R14B
80 MI RANGE SEL F/O | B | 757-4 | 32 | 4 |  | 5 | 5 | D26 | D26 | EFISCP R-A-1 | DIG DISC | LO / Will hook-up per COA | DIS | 273 | XX |  | 28 | 28 | [9 empty] | SET | NOT SET | RAN26 | 420 | Y | X | X | [5 empty] | NOTE 27C | R | 555 | 55 |  |  |  | R14B |  |  |  | R2B |  | R14B
40 MI RANGE SEL F/O | B | 757-4 | 32 | 4 |  | 4 | 4 | D26 | D26 | EFISCP R-A-1 | DIG DISC | LO / Will hook-up per COA | DIS | 273 | XX |  | 27 | 27 | [9 empty] | SET | NOT SET | RAN26 | 420 | Y | X | X | [5 empty] | NOTE 27C | R | 556 | 55 |  |  |  | R14B |  |  |  | R2B |  | R14B
20 MI RANGE SEL F/O | B | 757-4 | 32 | 4 |  | 3 | 3 | D26 | D26 | EFISCP R-A-1 | DIG DISC | LO / Will hook-up per COA | DIS | 273 | XX |  | 26 | 26 | [9 empty] | SET | NOT SET | RAN26 | 420 | Y | X | X | [5 empty] | NOTE 27C | R | 557 | 55 |  |  |  | R14B |  |  |  | R2B |  | R14B
10 MI RANGE SEL F/O | B | 757-4 | 32 | 4 |  | 2 | 2 | D26 | D26 | EFISCP R-A-1 | DIG DISC | LO / Will hook-up per COA | DIS | 273 | XX |  | 25 | 25 | [9 empty] | SET | NOT SET | RAN26 | 420 | Y | X | X | [5 empty] | NOTE 27C | R | 558 | 55 |  |  |  | R14B |  |  |  | R2B |  | R14B
5 MI RANGE SEL F/O | B | 757-4 | 32 | 4 |  | 1 | 1 | D26 | D26 | EFISCP R-A-1 | DIG DISC | LO / Will hook-up per COA | DIS | 273 | XX |  | 24 | 24 | [9 empty] | SET | NOT SET | RAN26 | 420 | Y | X | X | [5 empty] | NOTE 27C | R | 559 | 55 |  |  |  | R14B |  |  |  | R2B |  | R14B
TERRAIN AWARENESS NOT AVAIL |  | 757-4 | 33 | 0 |  | 2 | 2 | D10 | D10 | GPWC L-A-1 | DIG DISC | LO | DIS | 274 | XX |  | 27 | 27 | [9 empty] | TRUE | NOT TRUE |  |  | N | X | X | [5 empty] | NOTE 21C | R | 582 | 35 |  |  |  | 28 |  |  |  | 28 |  | 28
FL CH MODE OPER |  | 757-4 | 33 | 0 |  | 1 | 1 | D6 | D 6 | TMC L-D-4 | DIG DISC | LO | DIS | 145 | XX |  | 22 | 22 | [9 empty] | OPER | INOPER | IFCH3U | 202 | Y | X | X | [6 empty] | R | 583 | 25 |  |  |  | 15 |  |  |  | 15 |  | 15
SPI |  | 757-4 | 33 | 1 |  | 12 | 12 | D21 | D16 | TCAS | DIG DISC | HI | DIS | 016 | XX |  | 12 | 12 | [9 empty] | IDENT ON | IDENT OFF | SPI |  | Y | X | X | [7 empty] | 560 | 44 |  |  |  | R4 | [5 empty] | R4
VERTICAL CONTROL |  | 757-4 | 33 | 1 |  | 11 | 9 | D21 | D16 | TCAS | DIGITAL | HI | COD | 270 | XX |  | 23 | 21 | [9 empty] | CODED | NOT CODED | VERTCTRL |  | Y | X | X | [5 empty] | NOTE 13C | R | 561 | 44 |  |  |  | R4 | [5 empty] | R4
DOWN ADVISORY |  | 757-4 | 33 | 1 |  | 8 | 6 | D21 | D16 | TCAS | DIGITAL | HI | COD | 270 | XX |  | 29 | 27 | [9 empty] | CODED | NOT CODED | DNADV |  | Y | X | X | [5 empty] | NOTE 13C | R | 562 | 44 |  |  |  | R4 | [5 empty] | R4
UP ADVISORY |  | 757-4 | 33 | 1 |  | 5 | 3 | D21 | D16 | TCAS | DIGITAL | HI | COD | 270 | XX |  | 26 | 24 | [9 empty] | CODED | NOT CODED | UPADV |  | Y | X | X | [5 empty] | NOTE 13C | R | 563 | 44 |  |  |  | R4 | [5 empty] | R4
ILS FREQ/MLS CHAN/GLS CHAN |  | 757-4 | 33 | 2 |  | 12 | 6 | D16 | D17 | ILS L-A-2/MMR L | DIGITAL | LO | BNR/BCD | 033 | XX |  | 17 | 11 |  |  | MHz | VAR | VAR | VAR | VAR | VAR | ALWAYS POS |  |  | ILSFREQ | MMR | Y | X | X | [5 empty] | NOTE 5C | R | 564 | 46 |  |  |  | R28 |  |  |  | 25 |  | R28
LDG CONFIG-SPD BK |  | 757-4 | 33 | 2 |  | 5 | 5 | D14 | D14 | EICAS L/R-A-1 | DIG DISC | HI | DIS | 036 | 11 |  | 22 | 22 | [9 empty] | CAUTION | NORMAL | AD571 |  | Y | X | X | [7 empty] | 565 | 36 |  |  |  | 32 |  |  |  | 32 |  | 32
ALL GEAR DOWN & LOCK |  | 757-4 | 33 | 2 |  | 4 | 4 | D14 | D14 | EICAS L/R-A-1 | DIG DISC | HI | DIS | 012 | 10 |  | 22 | 22 | [9 empty] | DOWN&LOCK | NOT DOWN | AD480 |  | Y | X | X | [6 empty] | R | 566 | 36 |  |  |  | 32 |  |  |  | 32 |  | 32
LDG GEAR LEVER |  | 757-4 | 33 | 2 |  | 3 | 3 | D14 | D14 | EICAS L/R-A-1 | DIG DISC | HI | DIS | 012 | 11 |  | 25 | 25 | [9 empty] | UP/OFF | DOWN | AD354 |  | Y | X | X | [6 empty] | R | 567 | 36 |  |  |  | 32 |  |  |  | 32 |  | 32
COMBINED CONT |  | 757-4 | 33 | 3 |  | 12 | 10 | D21 | D16 | TCAS | DIGITAL | HI | COD | 270 | XX |  | 20 | 18 | [9 empty] | CODED | NOT CODED | COMBCTRL |  | Y | X | X | [5 empty] | NOTE 13C | R | 568 | 44 |  |  |  | R4 | [5 empty] | R4
ADV ALT RATE |  | 757-4 | 33 | 3 |  | 9 | 3 | D21 | D16 | TCAS | DIGITAL | HI | COD | 270 | XX |  | 17 | 11 | [9 empty] | CODED | NOT CODED | ADVRTTM |  | Y | X | X | [5 empty] | NOTE 13C | R | 569 | 44 |  |  |  | R4 | [5 empty] | R4
WXR DATA CAPT | B | 757-4 | 33 | 4 |  | 12 | 12 | D25 | D25 | EFISCP L-A-1 | DIG DISC | LO / Will hook-up per COA | DIS | 273 | XX |  | 23 | 23 | [9 empty] | WXR SEL | NOT SELECT |  |  | Y | X | X | [5 empty] | NOTE 21C/29C | R | 571 | 55 |  |  |  | R14A |  |  |  | R2A |  | R14A
WXR DATA CAPT |  | 757-4 | 33 | 4 |  | 12 | 12 | D11 | D11 | EFIS L/C-A-1 | DIG DISC | LO | DIS | 273 | XX |  | 23 | 23 | [9 empty] | WXR SEL | NOT SELECT |  |  | Y | X | X | [5 empty] | NOTE 21C/29C | R | 570 | 55 |  |  |  | R14A |  |  |  | R2A |  | R14A
TCAS DISPLAY SEL CAPT | B | 757-4 | 33 | 4 |  | 11 | 11 | D25 | D25 | EFISCP L-A-1 | DIG DISC | LO / Will hook-up per COA | DIS | 276 | XX |  | 11 | 11 | [9 empty] | SELECT | NOT SELECT |  |  | Y | X | X | [5 empty] | NOTE 21C/29C | R | 573 | 55 |  |  |  | R14A |  |  |  | R2A |  | R14A
TCAS DISPLAY SEL CAPT |  | 757-4 | 33 | 4 |  | 11 | 11 | D11 | D11 | EFIS L/C-A-1 | DIG DISC | LO | DIS | 276 | XX |  | 11 | 11 | [9 empty] | SELECT | NOT SELECT |  |  | Y | X | X | [5 empty] | NOTE 21C/29C | R | 572 | 55 |  |  |  | R14A |  |  |  | R2A |  | R14A
WXR DATA F/O | B | 757-4 | 33 | 4 |  | 10 | 10 | D26 | D26 | EFISCP R-A-1 | DIG DISC | LO / Will hook-up per COA | DIS | 273 | XX |  | 23 | 23 | [9 empty] | WXR SEL | NOT SELECT |  |  | Y | X | X | [5 empty] | NOTE 21C | R | 574 | 55 |  |  |  | R14B |  |  |  | R2B |  | R14B
TCAS DISPLAY SEL F/O | B | 757-4 | 33 | 4 |  | 9 | 9 | D26 | D26 | EFISCP R-A-1 | DIG DISC | LO / Will hook-up per COA | DIS | 276 | XX |  | 11 | 11 | [9 empty] | SELECT | NOT SELECT |  |  | Y | X | X | [5 empty] | NOTE 21C | R | 575 | 55 |  |  |  | R14B |  |  |  | R2B |  | R14B
RUDD RATIO MODULE |  | 757-4 | 33 | 4 |  | 8 | 8 | D14 | D14 | EICAS L/R-A-1 | DIG DISC | HI | DIS | 010 | 11 |  | 20 | 20 | [9 empty] | FAULT | OK | AD725 |  | Y | X | X | [7 empty] | 576 | 79 |  |  |  | R21 |  | 52 |  |  |  | R21
SPOILER MODULE |  | 757-4 | 33 | 4 |  | 7 | 7 | D14 | D14 | EICAS L/R-A-1 | DIG DISC | HI | DIS | 010 | 11 |  | 25 | 25 | [9 empty] | FAULT | OK | AD334 |  | Y | X | X | [7 empty] | 577 | 79 |  |  |  | R21 |  | 52 |  |  |  | R21
RUDDER PCU |  | 757-4 | 33 | 4 |  | 6 | 6 | D14 | D14 | EICAS L/R-A-1 | DIG DISC | HI | DIS | 013 | 11 |  | 16 | 16 | [9 empty] | OK | FAULT | AD360 |  | Y | X | X | [7 empty] | 578 | 79 |  |  |  | R21 |  | 52 |  |  |  | R21
RUDDER RATIO SYS |  | 757-4 | 33 | 4 |  | 5 | 5 | D14 | D14 | EICAS L/R-A-1 | DIG DISC | HI | DIS | 016 | 00 |  | 21 | 21 | [9 empty] | FAULT | OK | AD394 |  | Y | X | X | [7 empty] | 579 | 79 |  |  |  | R21 |  | 52 |  |  |  | R21
HYD BRAKE SOURCE |  | 757-4 | 33 | 4 |  | 4 | 4 | D14 | D14 | EICAS L/R-A-1 | DIG DISC | HI | DIS | 010 | 01 |  | 22 | 22 | [9 empty] | ACCUMULATR | NORMAL | AD728 |  | Y | X | X | [7 empty] | 580 | 68 |  |  |  | R2 |  | 34 |  | R5 |  | R2
FSEU FAULT (STATUS) |  | 757-4 | 33 | 4 |  | 3 | 3 | D14 | D14 | EICAS L/R-A-1 | DIG DISC | HI | DIS | 037 | 01 |  | 27 | 27 | [9 empty] | FAULT | OK | AD509 |  | Y | X | X | [7 empty] | 581 | 79 |  |  |  | R21 |  | 52 |  |  |  | R21
VERTICAL ACCELERATION |  | 757-4 | 34 | 0 |  | 12 | 1 | A1 | A 1 | ACCEL | LLDC | [9 empty] | G's | +6to-3 | 0.0022894 | +6to-3 | 0.0022894 | +/-1.0% | UP |  |  | A01 |  | Y | X | X | [5 empty] | NOTE 1D | R | 584 | 5 |  |  |  | 5 |  |  |  | 5 | 5 | 5 | 4
LATERAL ACCELERATION |  | 757-4 | 35 | 0 |  | 12 | 3 | A3 | A 3 | ACCEL | LLDC | [9 empty] | G's | +/-1 | 0.0020365 | +/-1 | 0.0020365 | +/-1.0% | RIGHT |  |  | A03 |  | Y | X | X | [5 empty] | NOTE 3D | R | 585 | 18 |  |  |  | 17 |  |  |  | 17 | 11 | 17 | 16
FWD CARGO FIRE |  | 757-4 | 35 | 0 |  | 2 | 2 | D14 | D14 | EICAS L/R-A-1 | DIG DISC | HI | DIS | 015 | 01 |  | 25 | 25 | [9 empty] | FIRE | NORMAL | AD533 |  | Y | X | X | [6 empty] | R | 586 | 30 |  |  |  | 24 |  |  |  | 24 |  | 24
FWD EQUIP SMOKE |  | 757-4 | 35 | 0 |  | 1 | 1 | D14 | D14 | EICAS L/R-A-1 | DIG DISC | HI | DIS | 011 | 10 |  | 14 | 14 | [9 empty] | SMOKE | NORMAL | AD320 |  | Y | X | X | [6 empty] | R | 587 | 30 |  |  |  | 24 |  |  |  | 24 |  | 24
CONTROL COLUMN POSN-CAPT |  | 757-4 | 36 | 0 |  | 12 | 1 | A4 | A 4 | SYNCHRO | SYNCHRO | Wire and install per Boeing S.B. or STC | [8 empty] | DEG | 9.19to-13.29 | 0.001831017 | 9.19to-13.29 | 0.001831017 | +/-3.0% | AFT |  |  | A04 |  | Y | X | X | [5 empty] | NOTE 4D | R | 588 | 12 |  |  |  | 18A |  |  |  | 18A | 12 | 18A | 18
A/P T.E. FLAP POSITION |  | 757-4 | 37 | 1 |  | 12 | 3 | D12 | D 3 | FCC L-A-4 | DIGITAL | LO | BNR | 137 | XX | S | 27 | 19 | P | V | DEG | +/-180 | 0.18 | +/-90 | 0.17578 | +/-1.75 | ALWAYS POS |  |  | FL1 | 101 | Y | X | X | [6 empty] | R | 589 | 20 | 21 | 85 | 86 | 10 | 11 |  |  | 10/11 | 10/11 | 10/11 | 10/14
ALT SLATS ARM | C | 757-4 | 37 | 1 |  | 2 | 2 | N/A | B 13 | L.E. FLAP SW | SHUNT | Not wired up / Replaced by the FQPU port D22 | [15 empty] | ARMED | NOT ARMED | DISC013 |  | Y | X | X | [6 empty] | R | 590 | 21 | 86 |  |  | 11 |  |  |  | 11 | 17 | 11 | 14
L.E. SLATS EXTEND | C | 757-4 | 37 | 1 |  | 2 | 2 | B22 | B 22 | FSEU | SERIES | Changed to subframe 1, bit 2 | [15 empty] | EXTEND | NOT EXT | DISC022 |  | Y | X | X | [6 empty] | R | 606 | 21 |  |  |  | 11 |  |  |  | 11 | 17 | 11 | 14
L.E. SLATS EXTEND |  | 757-4 | 37 | 1 |  | 1 | 1 | B22 | B 22 | FSEU | SERIES | [16 empty] | EXTEND | NOT EXT | DISC022 |  | Y | X | X | [6 empty] | R | 591 | 21 |  |  |  | 11 |  |  |  | 11 | 17 | 11 | 14
IRS (R) MODE OPER |  | 757-4 | 37 | 2 |  | 12 | 12 | D17/18 | D13 | FMC L/R-D-4 | DIG DISC | HI | DIS | 275 | XX |  | 19 | 19 | [9 empty] | OPER | INOPER | IRSRU2 | 950 | Y | X | X | [6 empty] | R | 592 | 60
IRS (C) MODE OPER |  | 757-4 | 37 | 2 |  | 11 | 11 | D17/18 | D13 | FMC L/R-D-4 | DIG DISC | HI | DIS | 275 | XX |  | 18 | 18 | [9 empty] | OPER | INOPER | IRSCU2 | 950 | Y | X | X | [6 empty] | R | 593 | 60
IRS (L) MODE OPER |  | 757-4 | 37 | 2 |  | 10 | 10 | D17/18 | D13 | FMC L/R-D-4 | DIG DISC | HI | DIS | 275 | XX |  | 17 | 17 | [9 empty] | OPER | INOPER | IRSLU2 | 950 | Y | X | X | [6 empty] | R | 594 | 60
IRS (3) MODE OPER |  | 757-4 | 37 | 2 |  | 9 | 9 | D17/18 | D13 | FMC L/R-D-4 | DIG DISC | HI | DIS | 275 | XX |  | 16 | 16 | [9 empty] | OPER | INOPER | IRS3U2 | 950 | Y | X | X | [6 empty] | R | 595 | 60
GPS |  | 757-4 | 37 | 2 |  | 8 | 8 | D17/18 | D13 | FMC L/R-D-4 | DIG DISC | HI | DIS | 275 | XX |  | 15 | 15 | [9 empty] | OPER | INOPER | GM2U | 950 | Y | X | X | [6 empty] | R | 596 | 60
IRS/MLS |  | 757-4 | 37 | 2 |  | 7 | 7 | D17/18 | D13 | FMC L/R-D-4 | DIG DISC | HI | DIS | 275 | XX |  | 14 | 14 | [9 empty] | OPER | INOPER | MM2U | 950 | Y | X | X | [6 empty] | R | 597 | 60
IRS/LOC |  | 757-4 | 37 | 2 |  | 6 | 6 | D17/18 | D13 | FMC L/R-D-4 | DIG DISC | HI | DIS | 275 | XX |  | 13 | 13 | [9 empty] | OPER | INOPER | LM2U | 950 | Y | X | X | [6 empty] | R | 598 | 60
DME/DME |  | 757-4 | 37 | 2 |  | 5 | 5 | D17/18 | D13 | FMC L/R-D-4 | DIG DISC | HI | DIS | 275 | XX |  | 12 | 12 | [9 empty] | OPER | INOPER | DDM2U | 950 | Y | X | X | [6 empty] | R | 599 | 60
VOR/DME |  | 757-4 | 37 | 2 |  | 4 | 4 | D17/18 | D13 | FMC L/R-D-4 | DIG DISC | HI | DIS | 275 | XX |  | 11 | 11 | [9 empty] | OPER | INOPER | VDM2U | 950 | Y | X | X | [6 empty] | R | 600 | 60
EFIS SELECT SW-CAPT |  | 757-4 | 37 | 2 |  | 3 | 3 | B33 | B 25 | EFIS SW | SERIES | [16 empty] | NORMAL | ALTN | DISC025 |  | Y | X | X | [7 empty] | 601
L.E. SLATS RETRACTED |  | 757-4 | 37 | 2 |  | 2 | 2 | B24 | B 24 | FSEU | SERIES | [16 empty] | RETRACTED | NOT RETRACT | DISC024 |  | Y | X | X | [6 empty] | R | 602 | 21 |  |  |  | 11 |  |  |  | 11 | 17 | 11 | 14
L.E. SLATS PART EXTEND |  | 757-4 | 37 | 2 |  | 1 | 1 | B23 | B 23 | FSEU | SERIES | [16 empty] | PART EXT | NOT PART | DISC023 |  | Y | X | X | [6 empty] | R | 603 | 21 |  |  |  | 11 |  |  |  | 11 | 17 | 11 | 14
FLAP HANDLE POSN | C | 757-4 | 37 | 3 |  | 12 | 3 | N/A | A18 | FSEU | LLDC | Replaced in word 37 with FQPU port D22 | [8 empty] | DEG | 0-30 |  | 0-30 |  | +/-0.03% | ALWAYS POS |  |  | A18 |  | Y | X | X | [5 empty] | NOTE 12D |  | 604 | 20 | 21 | 85 | 86 | 10 | 11 |  |  | 10/11 | 10/11 | 10/11 | 10/14
TOTAL FUEL QUANTITY | C |  | 37 | 3 |  | 12 | 1 | D22 |  | FQPU | DIGITAL | Replaces Boeing Ports A18 and B22
ALT SLATS ARM | A | 757-4 | 37 | 3 |  | 2 | 2 | N/A | B 13 | L.E. FLAP SW | SHUNT | Not wired up | [15 empty] | ARMED | NOT ARMED | DISC013 |  | Y | X | X | [6 empty] | R | 605 | 21 | 86 |  |  | 11 |  |  |  | 11 | 17 | 11 | 14
MASTER CAUTION LIGHT |  | 757-4 | 37 | 4 |  | 12 | 12 | D14 | D14 | EICAS L/R-A-1 | DIG DISC | HI | DIS | 016 | 10 |  | 18 | 18 | [9 empty] | MCL ON | MCL OFF |  |  | Y | X | X | [7 empty] | 607 | 30 |  |  |  | 24 |  |  |  | 24 |  | 24
ELEVATOR FEEL SYSTEM |  | 757-4 | 37 | 4 |  | 11 | 11 | D14 | D14 | EICAS L/R-A-1 | DIG DISC | HI | DIS | 014 | 10 |  | 17 | 17 | [9 empty] | FAULT | OK | AD393 |  | Y | X | X | [6 empty] | R | 608 | 79 |  |  |  | R21 |  | 52 |  |  |  | R21
SELECTED LANDING MODE |  | 757-4 | 37 | 4 |  | 10 | 10 | D16 | D17 | ILS L-A-2/MMR L | DIG DISC | LO | DIS | 271 | XX |  | 26 | 26 | [8 empty] | CODED | MODE ACTIVE | MODE FAILED |  | MMR | N | X | X | [5 empty] | NOTE 5C | R | 609 | 60 | 27 | 28 |  | 21 | 22 |  |  | 21/22 | 20/21 | 21/22
STANDBY MODE |  | 757-4 | 37 | 4 |  | 9 | 9 | D16 | D17 | ILS L-A-2/MMR L | DIG DISC | LO | DIS | 271 | XX |  | 11 | 11 | [9 empty] | ACTIVE | STANDBY |  | MMR | N | X | X | [6 empty] | R | 610 | 60
EVENT MARKER (RESV) | C | 757-4 | 37 | 4 |  | 8 | 8 | B1 | B 1 | EVENT SW | SHUNT | Reserved | [15 empty] | NO EVENT | EVENT | DISC001 |  | N | X | X | [5 empty] | NOTE 1E |  | 611 | 89 |  |  |  | R30
MAIN/ALT BRAKE SEL |  | 757-4 | 37 | 4 |  | 7 | 7 | B29 | B 26 | PRESS SW | SERIES | [16 empty] | ALTN | MAIN | DISC026 |  | Y | X | X | [5 empty] | NOTE 14D | R | 612 | 68 |  |  |  | R2 |  |  |  | R5 |  | R2
EICAS SELECT SW |  | 757-4 | 37 | 4 |  | 6 | 6 | B39 | B 39 | EICAS SW | SERIES | [16 empty] | LEFT | RIGHT | DISC039 |  | Y | X | X | [7 empty] | 613
NAV MODE SEL CAPT | B | 757-4 | 37 | 4 |  | 5 | 5 | D25 | D25 | EFISCP L-A-1 | DIG DISC | LO / Will hook-up per COA | DIS | 272 | XX |  | 18 | 18 | [9 empty] | SELECTED | NOT SEL |  | 420 | Y | X | X | [5 empty] | NOTE 29C | R | 615 | 55 |  |  |  | R14A |  |  |  | R2A |  | R14A
NAV MODE SEL CAPT |  | 757-4 | 37 | 4 |  | 5 | 5 | D11 | D11 | EFIS L/C-A-1 | DIG DISC | LO | DIS | 272 | XX |  | 18 | 18 | [9 empty] | SELECTED | NOT SEL |  | 420 | Y | X | X | [5 empty] | NOTE 29C | R | 614 | 55 |  |  |  | R14A |  |  |  | R2A |  | R14A
ILS (STD) MODE SEL CAPT | B | 757-4 | 37 | 4 |  | 4 | 4 | D25 | D25 | EFISCP L-A-1 | DIG DISC | LO / Will hook-up per COA | DIS | 272 | XX |  | 16 | 16 | [9 empty] | ILS (STD) | NOT SEL | IS26R | 420 | Y | X | X | [5 empty] | NOTE 29C | R | 617 | 55 |  |  |  | R14A |  |  |  | R2A |  | R14A
ILS (STD) MODE SEL CAPT |  | 757-4 | 37 | 4 |  | 4 | 4 | D11 | D11 | EFIS L/C-A-1 | DIG DISC | LO | DIS | 272 | XX |  | 16 | 16 | [9 empty] | ILS (STD) | NOT SEL | IS26R | 420 | Y | X | X | [5 empty] | NOTE 29C | R | 616 | 55 |  |  |  | R14A |  |  |  | R2A |  | R14A
GPWC FAILURE |  | 757-4 | 37 | 4 |  | 3 | 3 | D10 | D10 | GPWC L-A-1 | DIG DISC | LO | DIS | 350 | XX |  | 23 | 23 | [9 empty] | FAILURE | OK | GPFAIL |  | Y | X | X | [6 empty] | R | 618 | 79 |  |  |  | R21 |  | 52 |  |  |  | R21
L.E. SLATS RETRACTED |  | 757-4 | 37 | 4 |  | 2 | 2 | B24 | B 24 | FSEU | SERIES | [16 empty] | RETRACTED | NOT RETRACT | DISC024 |  | Y | X | X | [6 empty] | R | 619 | 21 |  |  |  | 11 |  |  |  | 11 | 17 | 11 | 14
L.E. SLATS PART EXTEND |  | 757-4 | 37 | 4 |  | 1 | 1 | B23 | B 23 | FSEU | SERIES | [16 empty] | PART EXT | NOT PART | DISC023 |  | Y | X | X | [6 empty] | R | 620 | 21 |  |  |  | 11 |  |  |  | 11 | 17 | 11 | 14
T/L RSLVR ANGLE-RIGHT |  | 757-4 | 38 | 0 |  | 12 | 5 | D4 | D 2 | EEC R-A-1 | DIGITAL | LO | BNR | 133 | XX |  | 28 | 21 | P |  | DEG | 0-180 | 0.05 | 0-180 | 0.703125 | +/-10 | ALWAYS POS |  |  | TRA | 1 | Y | X | [6 empty] | NOTE 1B | R | 621 | 42 |  |  |  | 9B | [5 empty] | 9B
EQUIV PLA-RIGHT |  | 757-4 | 38 | 0 |  | 12 | 5 | D4 | D 2 | EEC RR-R-B-2 | DIGITAL | LO | BNR | 133 | XX |  | 28 | 21 | P |  | DEG | 0-180 | 0.05 | 0-180 | 0.703125 | 0.5 | ALWAYS POS |  |  | TLAS | 1 | Y |  | X | [5 empty] | NOTE 1B | R | 622 | 42 |  |  |  | 9B | [5 empty] | 9B
PREDICTIVE WINDSHEAR |  | 757-4 | 38 | 0 |  | 2 | 1 | D10 | D10 | GPWC-L-A-1 | DIGITAL | LO | COD | 267 | XX |  | 21 | 20 | [9 empty] | CODED | NOT CODED |  |  | Y | X | X | [5 empty] | NOTE 18C |  | 631 | 35 | 41 |  |  | 28 | R05 | 28B | 37 | 28 |  | 28/R05
LOC MODE OPER |  | 757-4 | 38 | 1 |  | 4 | 4 | D12 | D 3 | FCC L-A-4 | DIG DISC | LO | DIS | 275 | XX |  | 27 | 27 | [9 empty] | LOC ENGA | ENGA NOT | LOC1U | 101 | Y | X | X | [6 empty] | R | 623 | 25 |  |  |  | 15 |  |  |  | 15 |  | 15
HDG HOLD MODE OPER |  | 757-4 | 38 | 1 |  | 3 | 3 | D12 | D 3 | FCC L-A-4 | DIG DISC | LO | DIS | 275 | XX |  | 26 | 26 | [9 empty] | HDG HLD EN | ENGA NOT | HGH1U | 101 | Y | X | X | [6 empty] | R | 627 | 25 |  |  |  | 15 |  |  |  | 15 |  | 15
LOC MODE OPER |  | 757-4 | 38 | 2 |  | 4 | 4 | D19 | D27 | FCC R-A-4 | DIG DISC | LO | DIS | 275 | XX |  | 27 | 27 | [9 empty] | LOC ENGA | ENGA NOT | LOC1U | 101 | Y | X | X | [6 empty] | R | 624 | 25 |  |  |  | 15 |  |  |  | 15 |  | 15
HDG HOLD MODE OPER |  | 757-4 | 38 | 2 |  | 3 | 3 | D19 | D27 | FCC R-A-4 | DIG DISC | LO | DIS | 275 | XX |  | 26 | 26 | [9 empty] | HDG HLD EN | ENGA NOT | HGH1U | 101 | Y | X | X | [6 empty] | R | 628 | 25 |  |  |  | 15 |  |  |  | 15 |  | 15
LOC MODE OPER |  | 757-4 | 38 | 3 |  | 4 | 4 | D13 | D 4 | MCP A-A-2 | DIG DISC | LO | DIS | 272 | XX |  | 21 | 21 | [9 empty] | LOC ENGA | ENGA NOT | LOC7U | 201 | Y | X | X | [6 empty] | R | 625 | 25 |  |  |  | 15 |  |  |  | 15 |  | 15
HDG HOLD MODE OPER |  | 757-4 | 38 | 3 |  | 3 | 3 | D13 | D 4 | MCP A-A-2 | DIG DISC | LO | DIS | 272 | XX |  | 11 | 11 | [9 empty] | HDG HLD EN | ENGA NOT | HGH7U | 201 | Y | X | X | [6 empty] | R | 629 | 25 |  |  |  | 15 |  |  |  | 15 |  | 15
LOC MODE OPER |  | 757-4 | 38 | 4 |  | 4 | 4 | D20 | D28 | FCC C-A-4 | DIG DISC | LO | DIS | 275 | XX |  | 27 | 27 | [9 empty] | LOC ENGA | ENGA NOT | LOC1U | 101 | Y | X | X | [6 empty] | R | 626 | 25 |  |  |  | 15 |  |  |  | 15 |  | 15
HDG HOLD MODE OPER |  | 757-4 | 38 | 4 |  | 3 | 3 | D20 | D28 | FCC C-A-4 | DIG DISC | LO | DIS | 275 | XX |  | 26 | 26 | [9 empty] | HDG HLD EN | ENGA NOT | HGH1U | 101 | Y | X | X | [6 empty] | R | 630 | 25 |  |  |  | 15 |  |  |  | 15 |  | 15
ENG EPR-ACTUAL - R |  | 757-4 | 39 | 0 |  | 12 | 3 | D14 | D14 | EICAS L/R-A-1 | DIGITAL | HI | BNR | 024 | 00 |  | 27 | 18 | P | V | RATIO | 0-4 | 0.0009765625 | 0-2 | 0.001953125 | +/-.003 | ALWAYS POS |  |  | REEPA9 |  | Y | X | X | [6 empty] | R | 632 | 9 |  |  |  | 9A |  |  |  | 9 | 18 | 9A | 9
TERRAIN CAUTION |  | 757-4 | 39 | 0 |  | 2 | 2 | D10 | D10 | GPWC L-A-1 | DIG DISC | LO | DIS | 274 | XX |  | 23 | 23 | [9 empty] | TRUE | NOT TRUE |  |  | N | X | X | [5 empty] | NOTE 21C | R | 633 | 35 |  |  |  | 28 |  |  |  | 28 |  | 28
TERRAIN WARNING |  | 757-4 | 39 | 0 |  | 1 | 1 | D10 | D10 | GPWC L-A-1 | DIG DISC | LO | DIS | 274 | XX |  | 22 | 22 | [9 empty] | TRUE | NOT TRUE |  |  | N | X | X | [5 empty] | NOTE 21C | R | 634 | 35 |  |  |  | 28 |  |  |  | 28 |  | 28
RADIO HEIGHT LSB CAPT |  | 757-4 | 40 | 1 |  | 12 | 1 | D11 | D11 | EFIS L/C-A-1 | DIGITAL | LO | BNR | 164 | XX | S | 26 | 16 |  |  | FEET | +/-8192 | 0.125 | +/-2048 | 1 | N/A | ABOVE TOUCHDN |  |  | HR93 | 406 | Y | X | X | [5 empty] | NOTE 8C | R | 635 | 26 |  |  |  | 20 |  |  |  | 20 | 22 | 20
RADIO HEIGHT LSB | B | 757-4 | 40 | 2 |  | 12 | 1 | D31 | D20 | LRRA L-A-2 | DIGITAL | LO / Will hook-up per COA | BNR | 164 | XX | S | 26 | 16 |  |  | FEET | +/-8192 | 0.125 | +/-2048 | 1 | 2% or 1.5 | ABOVE TOUCHDN |  |  | HR17 | 101 | Y | X | X | [5 empty] | NOTE 8C | R | 636 | 26 |  |  |  | 20 |  |  |  | 20 | 22 | 20
RADIO HEIGHT LSB | B | 757-4 | 40 | 3 |  | 12 | 1 | D32 | D21 | LRRA R-A-2 | DIGITAL | LO / Will hook-up per COA | BNR | 164 | XX | S | 26 | 16 |  |  | FEET | +/-8192 | 0.125 | +/-2048 | 1 | 2% or 1.5 | ABOVE TOUCHDN |  |  | HR17 | 101 | Y | X | X | [5 empty] | NOTE 8C | R | 637 | 26 |  |  |  | 20 |  |  |  | 20 | 22 | 20
RADIO HEIGHT LSB | B | 757-4 | 40 | 4 |  | 12 | 1 | D33 | D22 | LRRA C-A-2 | DIGITAL | LO / Will hook-up per COA | BNR | 164 | XX | S | 26 | 16 |  |  | FEET | +/-8192 | 0.125 | +/-2048 | 1 | 2% or 1.5 | ABOVE TOUCHDN |  |  | HR17 | 101 | Y | X | X | [5 empty] | NOTE 8C | R | 638 | 26 |  |  |  | 20 |  |  |  | 20 | 22 | 20
INDICATED AOA |  | 757-4 | 41 | 0 |  | 12 | 4 | D5 | D 5 | ADC L/R-A-4 | DIGITAL | LO | BNR | 221 | XX | S | 27 | 20 | P |  | DEG | +/-180 | 0.05 | +/-90 | 0.35156 | +/-.25 | NOSE UP |  |  | IAOA6 | 101 | Y | X | X | [6 empty] | R | 639 | 32 |  |  |  | 29 |  |  |  | 29 | 29 | 29 | 15
L NAV MODE OPER |  | 757-4 | 41 | 1 |  | 3 | 3 | D12 | D 3 | FCC L-A-4 | DIG DISC | LO | DIS | 275 | XX |  | 24 | 24 | [9 empty] | L-NAV ENGA | ENGA NOT | LNV1U | 101 | Y | X | X | [6 empty] | R | 640 | 25 |  |  |  | 15 |  |  |  | 15 |  | 15
RADIO HEIGHT MSB CAPT |  | 757-4 | 41 | 1 |  | 2 | 1 | D11 | D11 | EFIS L/C-A-1 | DIGITAL | LO | BNR | 164 | XX |  | 28 | 27 |  |  | FEET | +/-8192 | 0.125 | 0-8192 | 2048 | N/A | ABOVE TOUCHDN |  |  | HR93 | 406 | Y | X | X | [5 empty] | NOTE 8C | R | 644 | 26 |  |  |  | 20 |  |  |  | 20 | 22 | 20
L NAV MODE OPER |  | 757-4 | 41 | 2 |  | 3 | 3 | D19 | D27 | FCC R-A-4 | DIG DISC | LO | DIS | 275 | XX |  | 24 | 24 | [9 empty] | L-NAV ENGA | ENGA NOT | LNV1U | 101 | Y | X | X | [6 empty] | R | 641 | 25 |  |  |  | 15 |  |  |  | 15 |  | 15
RADIO HEIGHT MSB | B | 757-4 | 41 | 2 |  | 2 | 1 | D31 | D20 | LRRA L-A-2 | DIGITAL | LO / Will hook-up per COA | BNR | 164 | XX |  | 28 | 27 |  |  | FEET | +/-8192 | 0.125 | 0-8192 | 2048 | 2% or 1.5 | ABOVE TOUCHDN |  |  | HR17 | 101 | Y | X | X | [5 empty] | NOTE 8C | R | 645 | 26 |  |  |  | 20 |  |  |  | 20 | 22 | 20
L NAV MODE OPER |  | 757-4 | 41 | 3 |  | 3 | 3 | D13 | D 4 | MCP A-A-2 | DIG DISC | LO | DIS | 273 | XX |  | 22 | 22 | [9 empty] | LNAV ENG | ENGA NOT | LNV7U | 203 | Y | X | X | [6 empty] | R | 642 | 25 |  |  |  | 15 |  |  |  | 15 |  | 15
RADIO HEIGHT MSB | B | 757-4 | 41 | 3 |  | 2 | 1 | D32 | D21 | LRRA R-A-2 | DIGITAL | LO / Will hook-up per COA | BNR | 164 | XX |  | 28 | 27 |  |  | FEET | +/-8192 | 0.125 | 0-8192 | 2048 | 2% or 1.5 | ABOVE TOUCHDN |  |  | HR17 | 101 | Y | X | X | [5 empty] | NOTE 8C | R | 646 | 26 |  |  |  | 20 |  |  |  | 20 | 22 | 20
L NAV MODE OPER |  | 757-4 | 41 | 4 |  | 3 | 3 | D20 | D28 | FCC C-A-4 | DIG DISC | LO | DIS | 275 | XX |  | 24 | 24 | [9 empty] | L-NAV ENGA | ENGA NOT | LNV1U | 101 | Y | X | X | [6 empty] | R | 643 | 25 |  |  |  | 15 |  |  |  | 15 |  | 15
RADIO HEIGHT MSB | B | 757-4 | 41 | 4 |  | 2 | 1 | D33 | D22 | LRRA C-A-2 | DIGITAL | LO / Will hook-up per COA | BNR | 164 | XX |  | 28 | 27 |  |  | FEET | +/-8192 | 0.125 | 0-8192 | 2048 | 2% or 1.5 | ABOVE TOUCHDN |  |  | HR17 | 101 | Y | X | X | [5 empty] | NOTE 8C | R | 647 | 26 |  |  |  | 20 |  |  |  | 20 | 22 | 20
VERTICAL ACCELERATION |  | 757-4 | 42 | 0 |  | 12 | 1 | A1 | A 1 | ACCEL | LLDC | [9 empty] | G's | +6to-3 | 0.0022894 | +6to-3 | 0.0022894 | +/-1.0% | UP |  |  | A01 |  | Y | X | X | [5 empty] | NOTE 1D | R | 648 | 5 |  |  |  | 5 |  |  |  | 5 | 5 | 5 | 4
LONGITUDINAL ACCEL |  | 757-4 | 43 | 0 |  | 12 | 3 | A13 | A13 | ACCEL | LLDC | [9 empty] | G's | +/-1 | 0.0020365 | +/-1 | 0.0020365 | +/-1.0% | FWD |  |  | A13 |  | Y | X | X | [5 empty] | NOTE 9D | R | 649 | 11 |  |  |  | 16 |  |  |  | 16 | 10 | 16 | 11
STICK SHAKER - LEFT | C | 757-4 | 43 | 0 |  | 2 | 2 | N/A | B 51 | STALL WRN | SERIES | Not wired up / Replace with UAL Port B47 | [15 empty] | NO SHAKE | SHAKE | DISC051 |  | Y | X | X | [5 empty] | NOTE 29C | R | 650 | 30 | 40 |  |  | 24 |  |  |  | 24 |  | 24
STICK SHAKER - RIGHT | C | 757-4 | 43 | 0 |  | 2 | 2 | N/A | B 52 | STALL WRN | SERIES | Not wired up / Replace with UAL Port B47 | [15 empty] | NO SHAKE | SHAKE | DISC052 |  | Y | X | X | [5 empty] | NOTE 29C | R | 651 | 30 | 40 |  |  | 24 |  |  |  | 24 |  | 24
MB INNER | C |  | 43 | 0 |  | 2 | 2 | B47 |  |  | SERIES | Replaces Boeing Ports B51 and B52
AIR/GROUND |  | 757-4 | 43 | 0 |  | 1 | 1 | B37 | B 37 | A/G RELAY | SERIES | [16 empty] | GROUND | AIR | DISC037 |  | Y | X | X | [6 empty] | R | 652 | 31 |  |  |  | 27 |  |  |  | 27 |  | 27 | 12
CONTROL WHEEL POSN-CAPT |  | 757-4 | 44 | 0 |  | 12 | 2 | A5 | A 5 | SYNCHRO | SYNCHRO | Wire and install per Boeing S.B. or STC | [8 empty] | DEG | +/-48.57 | 0.000904783 | +/-48.57 | 0.001809566 | +/-3.0% | CCLOCKWISE |  |  | A05 |  | Y | X | X | [5 empty] | NOTE 5D | R | 653 | 13 |  |  |  | 18B |  |  |  | 18B | 13 | 18B | 19
T/O MODE OPER-R |  | 757-4 | 44 | 1 |  | 1 | 1 | D12 | D 3 | FCC L-A-4 | DIG DISC | LO | DIS | 275 | XX |  | 19 | 19 | [9 empty] | R T/O ENGA | ENGA NOT | TOR1U | 101 | Y | X | X | [6 empty] | R | 654 | 25 |  |  |  | 15 |  |  |  | 15 |  | 15
T/O MODE OPER-R |  | 757-4 | 44 | 2 |  | 1 | 1 | D19 | D27 | FCC R-A-4 | DIG DISC | LO | DIS | 275 | XX |  | 19 | 19 | [9 empty] | R T/O ENGA | ENGA NOT | TOR1U | 101 | Y | X | X | [6 empty] | R | 655 | 25 |  |  |  | 15 |  |  |  | 15 |  | 15
T/O MODE OPER-R |  | 757-4 | 44 | 3 |  | 1 | 1 | D6 | D 6 | TMC L-D-4 | DIG DISC | LO | DIS | 146 | XX |  | 18 | 18 | [9 empty] | OPER | INOPER | TO3U | 201 | Y | X | X | [6 empty] | R | 656 | 25 |  |  |  | 15 |  | 15 |  | 15 |  | 15
T/O MODE OPER-R |  | 757-4 | 44 | 4 |  | 1 | 1 | D20 | D28 | FCC C-A-4 | DIG DISC | LO | DIS | 275 | XX |  | 19 | 19 | [9 empty] | R T/O ENGA | ENGA NOT | TOR1U | 101 | Y | X | X | [6 empty] | R | 657 | 25 |  |  |  | 15 |  |  |  | 15 |  | 15
COMPUTED AIRSPEED |  | 757-4 | 45 | 0 |  | 12 | 3 | D5 | D 5 | ADC L/R-A-4 | DIGITAL | LO | BNR | 206 | XX |  | 27 | 18 | P | V | KNOTS | +/-1024 | 0.0625 | 0-512 | 0.5 |  | ALWAYS POS |  |  | CAS6 | 101 | Y | X | X | [6 empty] | R | 658 | 3 |  |  |  | 3 |  |  |  | 3 | 3 | 3 | 3
A/T ENGAGE |  | 757-4 | 45 | 0 |  | 2 | 2 | D6 | D 6 | TMC L-D-4 | DIG DISC | LO | DIS | 146 | XX |  | 27 | 27 | [9 empty] | ENGA | ENGA NOT | AT3U | 202 | Y | X | X | [6 empty] | R | 659 | 25 |  |  |  | 15 |  |  |  | 15 |  | 15
VHF CENTER KEYING |  | 757-4 | 45 | 0 |  | 1 | 1 | B5 | B 5 | C VHF | SHUNT | [16 empty] | NOT KEYED | KEYED | DISC005 |  | Y | X | X | [5 empty] | NOTE 3E | R | 660 | 8 |  |  |  | 8 |  |  |  | 8 | 24 | 8 | 6
RUDDER PEDAL POSN |  | 757-4 | 46 | 0 |  | 12 | 1 | A6 | A 6 | SYNCHRO | SYNCHRO | Wire and install per Boeing S.B. or STC | [8 empty] | DEG | +/-10 | 0.001250578 | +/-10 | 0.001250578 | +/-3.0% | L PEDAL FWD |  |  | A06 |  | Y | X | X | [5 empty] | NOTE 6D | R | 661 | 14 |  |  |  | 18C |  |  |  | 18C | 14 | 18C | 20
BRAKE PRES ALT-LEFT |  | 757-4 | 47 | 1 |  | 12 | 7 | A7 | A23 | PRESS SENSOR | MOD ACVR2 | [9 empty] | PSI | -165to3300 | 55 | -165to3300 | 55 | +/-1.25% | INC PRESSURE |  |  | A23 |  | Y | X | X | [5 empty] | NOTE 14D | R | 662 | 68 |  |  |  | R2 |  |  |  | R5 |  | R2
BRAKE PRES MAIN-LEFT |  | 757-4 | 47 | 1 |  | 12 | 7 | A9 | A25 | PRESS SENSOR | MOD ACVR2 | [9 empty] | PSI | -165to3300 | 55 | -165to3300 | 55 | +/-1.25% | INC PRESSURE |  |  | A25 |  | Y | X | X | [5 empty] | NOTE 14D | R | 663 | 68 |  |  |  | R2 |  |  |  | R5 |  | R2
BRAKE PRES ALT-RIGHT |  | 757-4 | 47 | 1 |  | 6 | 1 | A8 | A24 | PRESS SENSOR | MOD ACVR2 | [9 empty] | PSI | -165to3300 | 55 | -165to3300 | 55 | +/-1.25% | INC PRESSURE |  |  | A24 |  | Y | X | X | [5 empty] | NOTE 14D | R | 664 | 68 |  |  |  | R2 |  |  |  | R5 |  | R2
BRAKE PRES MAIN-RIGHT |  | 757-4 | 47 | 1 |  | 6 | 1 | A10 | A26 | PRESS SENSOR | MOD ACVR2 | [9 empty] | PSI | -165to3300 | 55 | -165to3300 | 55 | +/-1.25% | INC PRESSURE |  |  | A26 |  | Y | X | X | [5 empty] | NOTE 14D | R | 665 | 68 |  |  |  | R2 |  |  |  | R5 |  | R2
DESIRED TRACK |  | 757-4 | 47 | 2 |  | 12 | 3 | D17/18 | D13 | FMC L/R-D-4 | DIGITAL | HI | BNR | 114 | XX | S | 28 | 20 |  | V | DEG | +/-180 | 0.05 | +/-180 | 0.17578 |  | CW FROM NORTH |  |  | TK2S |  | Y | X | X | [7 empty] | 666
SPD DISPLAY BLANK |  | 757-4 | 47 | 2 |  | 2 | 2 | D13 | D 4 | MCP A-A-2 | DIG DISC | LO | DIS | 272 | XX |  | 28 | 28 | [9 empty] | DSPLY BLNK | NOT BLANK | ASDSP7 |  | Y | X | X | [6 empty] | R | 667 | 49 |  |  |  | R8A |  | 40 |  | R1F |  | R8A
TCAS DATA DISPLAYED F/O | B | 757-4 | 47 | 2 |  | 1 | 1 | D26 | D26 | EFIS R/C-A-1 | DIG DISC | LO / Will hook-up per COA | DIS | 276 | XX |  | 20 | 20 | [9 empty] | DISPLAYED | NOT DISPLAY |  |  | Y | X | X | [6 empty] | R | 668 | 55 |  |  |  | R14B |  | 46B |  | R2B |  | R14B
AIRPORTS F/O | B | 757-4 | 47 | 3 |  | 12 | 12 | D26 | D26 | EFISCP R-A-1 | DIG DISC | LO / Will hook-up per COA | DIS | 272 | XX |  | 23 | 23 | [9 empty] | SELECT | NOT SEL | APT26D | 420 | Y | X | X | [6 empty] | R | 669 | 55 |  |  |  | R14B |  |  |  | R2B |  | R14B
RTE DATA F/O | B | 757-4 | 47 | 3 |  | 11 | 11 | D26 | D26 | EFISCP R-A-1 | DIG DISC | LO / Will hook-up per COA | DIS | 272 | XX |  | 22 | 22 | [9 empty] | SELECTED | NOT SEL | WP26D | 420 | Y | X | X | [6 empty] | R | 670 | 55 |  |  |  | R14B |  |  |  | R2B |  | R14B
WPT F/O | B | 757-4 | 47 | 3 |  | 10 | 10 | D26 | D26 | EFISCP R-A-1 | DIG DISC | LO / Will hook-up per COA | DIS | 272 | XX |  | 21 | 21 | [9 empty] | SELECT | NOT SEL | GRP26D | 420 | Y | X | X | [6 empty] | R | 671 | 55 |  |  |  | R14B |  |  |  | R2B |  | R14B
NAV AIDS F/O | B | 757-4 | 47 | 3 |  | 9 | 9 | D26 | D26 | EFISCP R-A-1 | DIG DISC | LO / Will hook-up per COA | DIS | 272 | XX |  | 20 | 20 | [9 empty] | SELECT | NOT SEL | NA26D | 420 | Y | X | X | [6 empty] | R | 672 | 55 |  |  |  | R14B |  |  |  | R2B |  | R14B
ADF/ VOR SEL F/O | B | 757-4 | 47 | 3 |  | 8 | 8 | D26 | D26 | EFISCP R-A-1 | DIG DISC | LO / Will hook-up per COA | DIS | 272 | XX |  | 19 | 19 | [9 empty] | SELECTED | NOT SEL |  | 420 | Y | X | X | [6 empty] | R | 673 | 55 |  |  |  | R14B |  |  |  | R2B |  | R14B
NAV MODE SEL F/O | B | 757-4 | 47 | 3 |  | 7 | 7 | D26 | D26 | EFISCP R-A-1 | DIG DISC | LO / Will hook-up per COA | DIS | 272 | XX |  | 18 | 18 | [9 empty] | SELECTED | NOT SEL |  | 420 | Y | X | X | [6 empty] | R | 674 | 55 |  |  |  | R14B |  |  |  | R2B |  | R14B
ILS (STD) MODE SEL F/O | B | 757-4 | 47 | 3 |  | 6 | 6 | D26 | D26 | EFISCP R-A-1 | DIG DISC | LO / Will hook-up per COA | DIS | 272 | XX |  | 16 | 16 | [9 empty] | ILS (STD) | NOT SEL | IS26R | 420 | Y | X | X | [6 empty] | R | 675 | 55 |  |  |  | R14B |  |  |  | R2B |  | R14B
VOR (STD) MODE SEL F/O | B | 757-4 | 47 | 3 |  | 5 | 5 | D26 | D26 | EFISCP R-A-1 | DIG DISC | LO / Will hook-up per COA | DIS | 272 | XX |  | 15 | 15 | [9 empty] | VOR (STD) | NOT SEL | VS26R | 420 | Y | X | X | [6 empty] | R | 676 | 55 |  |  |  | R14B |  |  |  | R2B |  | R14B
PLAN MODE SEL F/O | B | 757-4 | 47 | 3 |  | 4 | 4 | D26 | D26 | EFISCP R-A-1 | DIG DISC | LO / Will hook-up per COA | DIS | 272 | XX |  | 14 | 14 | [9 empty] | PLAN MODE | NOT SEL | PM26R | 420 | Y | X | X | [6 empty] | R | 677 | 55 |  |  |  | R14B |  |  |  | R2B |  | R14B
ILS (MOD) MODE SEL F/O | B | 757-4 | 47 | 3 |  | 3 | 3 | D26 | D26 | EFISCP R-A-1 | DIG DISC | LO / Will hook-up per COA | DIS | 272 | XX |  | 13 | 13 | [9 empty] | ILS (MOD) | NOT SEL | IM26R | 420 | Y | X | X | [6 empty] | R | 678 | 55 |  |  |  | R14B |  |  |  | R2B |  | R14B
VOR (MOD) MODE SEL F/O | B | 757-4 | 47 | 3 |  | 2 | 2 | D26 | D26 | EFISCP R-A-1 | DIG DISC | LO / Will hook-up per COA | DIS | 272 | XX |  | 12 | 12 | [9 empty] | VOR (MOD) | NOT SEL | VM26R | 420 | Y | X | X | [6 empty] | R | 679 | 55 |  |  |  | R14B |  |  |  | R2B |  | R14B
MAP MODE SELECT F/O | B | 757-4 | 47 | 3 |  | 1 | 1 | D26 | D26 | EFISCP R-A-1 | DIG DISC | LO / Will hook-up per COA | DIS | 272 | XX |  | 11 | 11 | [9 empty] | MAP MODE | NOT SEL | MP26R | 420 | Y | X | X | [6 empty] | R | 680 | 55 |  |  |  | R14B |  |  |  | R2B |  | R14B
TERRAIN DATA SELECTED CAPT | B | 757-4 | 47 | 4 |  | 12 | 12 | D25 | D25 | EFISCP L-A-1 | DIG DISC | LO / Will hook-up per COA | DIS | 276 | XX |  | 16 | 16 | [9 empty] | CP SELECTED | NOT SELECT |  |  | Y | X | X | [5 empty] | NOTE 21C |  | 681 | 55 |  |  |  | R14B | R14B | R2B
GEAR DISAGREE SYS 1 |  | 757-4 | 47 | 4 |  | 11 | 11 | D14 | D14 | EICAS L/R-A-1 | DIG DISC | HI | DIS | 010 | 01 |  | 18 | 18 | [9 empty] | DISAGREE | NORMAL |  |  | Y | X | X | [7 empty] | 682
GEAR DISAGREE SYS 2 |  | 757-4 | 47 | 4 |  | 10 | 10 | D14 | D14 | EICAS L/R-A-1 | DIG DISC | HI | DIS | 014 | 01 |  | 17 | 17 | [9 empty] | DISAGREE | NORMAL |  |  | Y | X | X | [7 empty] | 683
RAT UNLOCKED |  | 757-4 | 47 | 4 |  | 9 | 9 | D14 | D14 | EICAS L/R-A-1 | DIG DISC | HI | DIS | 016 | 01 |  | 28 | 28 | [9 empty] | UNLOCKED | LOCKED |  |  | Y | X | X | [7 empty] | 684
ANTI-SKID |  | 757-4 | 47 | 4 |  | 8 | 8 | D14 | D14 | EICAS L/R-A-1 | DIG DISC | HI | DIS | 010 | 10 |  | 24 | 24 | [9 empty] | FAULT | OK |  |  | Y | X | X | [7 empty] | 685
APU LOW OIL QUANT |  | 757-4 | 47 | 4 |  | 7 | 7 | D14 | D14 | EICAS L/R-A-1 | DIG DISC | HI | DIS | 016 | 01 |  | 17 | 17 | [9 empty] | LOW QTY | NORMAL |  |  | Y | X | X | [7 empty] | 686
APU FAULT |  | 757-4 | 47 | 4 |  | 6 | 6 | D14 | D14 | EICAS L/R-A-1 | DIG DISC | HI | DIS | 011 | 00 |  | 16 | 16 | [9 empty] | FAULT | OK | AD617 |  | Y | X | X | [7 empty] | 687 | 30 |  |  |  | 24 |  | 24 |  | 24 |  | 24
FUEL CONFIG |  | 757-4 | 47 | 4 |  | 5 | 5 | D14 | D14 | EICAS L/R-A-1 | DIG DISC | HI | DIS | 036 | 11 |  | 18 | 18 | [9 empty] | CONF FAULT | NORMAL | AD426 |  | Y | X | X | [7 empty] | 688 | 59
L BLEED DUCT LEAK |  | 757-4 | 47 | 4 |  | 4 | 4 | D14 | D14 | EICAS L/R-A-1 | DIG DISC | HI | DIS | 012 | 11 |  | 16 | 16 | [9 empty] | OVHT | NORMAL |  |  | Y | X | X | [7 empty] | 689
R BLEED DUCT LEAK |  | 757-4 | 47 | 4 |  | 3 | 3 | D14 | D14 | EICAS L/R-A-1 | DIG DISC | HI | DIS | 016 | 10 |  | 26 | 26 | [9 empty] | OVHT | NORMAL |  |  | Y | X | X | [7 empty] | 690
TERRAIN DATA DISPLAYED F/O | B | 757-4 | 47 | 4 |  | 2 | 2 | D26 | D26 | EFIS R/C-A-1 | DIG DISC | LO / Will hook-up per COA | DIS | 276 | XX |  | 21 | 21 | [9 empty] | DISPLAYED | NOT DISPLAY |  |  | Y | X | X | [6 empty] | R | 691 | 55 |  |  |  | R14B |  | 46B |  | R2B |  | R14B
WXR DATA DISPLAYED F/O | B | 757-4 | 47 | 4 |  | 1 | 1 | D26 | D26 | EFIS R/C-A-1 | DIG DISC | LO / Will hook-up per COA | DIS | 276 | XX |  | 19 | 19 | [9 empty] | DISPLAYED | NOT DISPLAY |  |  | Y | X | X | [6 empty] | R | 692 | 55 |  |  |  | R14B |  | 46B |  | R2B |  | R14B
INNER MARKER |  | 757-4 | 48 | 0 |  | 2 | 2 | D1 | D23 | VOR L-A-2 | DIG DISC | LO | DIS | 222 | XX |  | 13 | 13 | [9 empty] | PRESENT | NOT PRES | MK11D3 | 103 | Y | X | X | [5 empty] | NOTE 14C | R | 697 | 29 |  |  |  | 23 |  |  |  | 23 | 6 | 23
MIDDLE MARKER |  | 757-4 | 48 | 0 |  | 2 | 2 | D1 | D23 | VOR L-A-2 | DIG DISC | LO | DIS | 222 | XX |  | 12 | 12 | [9 empty] | PRESENT | NOT PRES | MK11D2 | 103 | Y | X | X | [5 empty] | NOTE 14C | R | 698 | 29 |  |  |  | 23 |  |  |  | 23 | 6 | 23
OUTER MARKER |  | 757-4 | 48 | 0 |  | 2 | 2 | D1 | D23 | VOR L-A-2 | DIG DISC | LO | DIS | 222 | XX |  | 11 | 11 | [9 empty] | PRESENT | NOT PRES | MK11D1 | 103 | Y | X | X | [5 empty] | NOTE 14C | R | 699 | 29 |  |  |  | 23 |  |  |  | 23 | 6 | 23
TERRAIN OVERRIDE |  | 757-4 | 48 | 0 |  | 1 | 1 | D10 | D10 | GPWC L-A-1 | DIG DISC | LO | DIS | 357 | XX |  | 16 | 16 | [9 empty] | TRUE | NOT TRUE |  |  | N | X | X | [5 empty] | NOTE 21C | R | 700 | 35 |  |  |  | 28 |  |  |  | 28 |  | 28
LOCALIZER DEV CAPT |  | 757-4 | 48 | 1 |  | 12 | 3 | D11 | D11 | EFIS L/C-A-1 | DIGITAL | LO | BNR | 173 | XX | S | 28 | 20 |  | V | DDM | +/-0.4 | 0.0001 | +/-0.4 | 0.000390625 | N/A | FLY RIGHT |  |  | LOC93V | 406 | Y | X | X | [6 empty] | R | 693 | 27 |  |  |  | 22 |  |  |  | 22 | 21 | 22
LOCALIZER DEV |  | 757-4 | 48 | 2 |  | 12 | 3 | D16 | D17 | ILS L-A-2/MMR L | DIGITAL | LO | BNR | 173 | XX | S | 28 | 20 |  | V | DDM | +/-0.4 | 0.0001 | +/-0.4 | 0.00078125 | +/-.003 | FLY RIGHT |  |  | LOC10V | 107 | Y | X | X | [6 empty] | R | 694 | 27 |  |  |  | 22 |  |  |  | 22 | 21 | 22
LOCALIZER DEV | B | 757-4 | 48 | 3 |  | 12 | 3 | D29 | D18 | ILS R-A-2/MMR R | DIGITAL | LO / Will hook-up per COA | BNR | 173 | XX | S | 28 | 20 |  | V | DDM | +/-0.4 | 0.0001 | +/-0.4 | 0.00078125 | +/-.003 | FLY RIGHT |  |  | LOC10V | 107 | Y | X | X | [6 empty] | R | 695 | 27 |  |  |  | 22 |  |  |  | 22 | 21 | 22
LOCALIZER DEV | B | 757-4 | 48 | 4 |  | 12 | 3 | D30 | D19 | ILS C-A-2/MMR C | DIGITAL | LO / Will hook-up per COA | BNR | 173 | XX | S | 28 | 20 |  | V | DDM | +/-0.4 | 0.0001 | +/-0.4 | 0.00078125 | +/-.003 | FLY RIGHT |  |  | LOC10V | 107 | Y | X | X | [6 empty] | R | 696 | 27 |  |  |  | 22 |  |  |  | 22 | 21 | 22
G/S MODE OPER |  | 757-4 | 49 | 1 |  | 12 | 12 | D12 | D 3 | FCC L-A-4 | DIG DISC | LO | DIS | 274 | XX |  | 29 | 29 | [9 empty] | G/S ENGA | ENGA NOT | GS1U | 101 | Y | X | X | [6 empty] | R | 701 | 25 |  |  |  | 15 |  |  |  | 15 |  | 15
FLARE OPER |  | 757-4 | 49 | 1 |  | 11 | 11 | D12 | D 3 | FCC L-A-4 | DIG DISC | LO | DIS | 274 | XX |  | 28 | 28 | [9 empty] | FLARE | FLARE NOT | FLR1U | 101 | Y | X | X | [6 empty] | R | 705 | 25 |  |  |  | 15 |  |  |  | 15 |  | 15
G/A MODE OPER-P |  | 757-4 | 49 | 1 |  | 10 | 10 | D12 | D 3 | FCC L-A-4 | DIG DISC | LO | DIS | 274 | XX |  | 27 | 27 | [9 empty] | P G/A ENGA | ENGA NOT | GAP1U | 101 | Y | X | X | [6 empty] | R | 709 | 25 |  |  |  | 15 |  |  |  | 15 |  | 15
T/O MODE OPER-P |  | 757-4 | 49 | 1 |  | 9 | 9 | D12 | D 3 | FCC L-A-4 | DIG DISC | LO | DIS | 274 | XX |  | 26 | 26 | [9 empty] | P T/O ENGA | ENGA NOT | TOP1U | 101 | Y | X | X | [6 empty] | R | 713 | 25 |  |  |  | 15 |  |  |  | 15 |  | 15
ALT HOLD MODE OPER |  | 757-4 | 49 | 1 |  | 8 | 8 | D12 | D 3 | FCC L-A-4 | DIG DISC | LO | DIS | 274 | XX |  | 25 | 25 | [9 empty] | ALT HLD EN | ENGA NOT | ALTH1U | 101 | Y | X | X | [6 empty] | R | 717 | 25 |  |  |  | 15 |  |  |  | 15 |  | 15
V/S MODE OPER |  | 757-4 | 49 | 1 |  | 7 | 7 | D12 | D 3 | FCC L-A-4 | DIG DISC | LO | DIS | 274 | XX |  | 24 | 24 | [9 empty] | V/S ENGA | ENGA NOT | VS1U | 101 | Y | X | X | [6 empty] | R | 721 | 25 |  |  |  | 15 |  |  |  | 15 |  | 15
V NAV MODE OPER |  | 757-4 | 49 | 1 |  | 6 | 6 | D12 | D 3 | FCC L-A-4 | DIG DISC | LO | DIS | 274 | XX |  | 23 | 23 | [9 empty] | V-NAV ENGA | ENGA NOT | VNV1U | 101 | Y | X | X | [6 empty] | R | 725 | 25 |  |  |  | 15 |  |  |  | 15 |  | 15
FL CH MODE OPER |  | 757-4 | 49 | 1 |  | 5 | 5 | D12 | D 3 | FCC L-A-4 | DIG DISC | LO | DIS | 274 | XX |  | 22 | 22 | [9 empty] | FL CH ENGA | ENGA NOT | FLCH1U | 101 | Y | X | X | [6 empty] | R | 729 | 25 |  |  |  | 15 |  |  |  | 15 |  | 15
IAS |  | 757-4 | 49 | 1 |  | 4 | 4 | D12 | D 3 | FCC L-A-4 | DIG DISC | LO | DIS | 274 | XX |  | 18 | 18 | [9 empty] | ISA ENGA | ENGA NOT | SPD1U | 101 | Y | X | X | [6 empty] | R | 733 | 25 |  |  |  | 15 |  |  |  | 15 |  | 15
FLT DIR ON-CAPT |  | 757-4 | 49 | 1 |  | 3 | 3 | D12 | D 3 | FCC L-A-4 | DIG DISC | LO | DIS | 272 | XX |  | 23 | 23 | [9 empty] | CAPT ON | CAPT OFF | FDCP1D | 101 | Y | X | X | [6 empty] | R | 737 | 25 |  |  |  | 15 |  |  |  | 15 |  | 15
FLT DIR ON-F/O |  | 757-4 | 49 | 1 |  | 2 | 2 | D12 | D 3 | FCC L-A-4 | DIG DISC | LO | DIS | 272 | XX |  | 22 | 22 | [9 empty] | F/O ON | F/O OFF | FDFO1D | 101 | Y | X | X | [6 empty] | R | 741 | 25 |  |  |  | 15 |  |  |  | 15 |  | 15
FMA FAULT 1 (CWS) |  | 757-4 | 49 | 1 |  | 1 | 1 | D12 | D 3 | FCC L-A-4 | DIG DISC | LO | DIS | 272 | XX |  | 13 | 13 | [9 empty] | MODE FAIL | NO MODE FL | MODFA1 | 101 | Y | X | X | [6 empty] | R | 745 | 25 |  |  |  | 15 |  |  |  | 15 |  | 15
G/S MODE OPER |  | 757-4 | 49 | 2 |  | 12 | 12 | D19 | D27 | FCC R-A-4 | DIG DISC | LO | DIS | 274 | XX |  | 29 | 29 | [9 empty] | G/S ENGA | ENGA NOT | GS1U | 101 | Y | X | X | [6 empty] | R | 702 | 25 |  |  |  | 15 |  |  |  | 15 |  | 15
FLARE OPER |  | 757-4 | 49 | 2 |  | 11 | 11 | D19 | D27 | FCC R-A-4 | DIG DISC | LO | DIS | 274 | XX |  | 28 | 28 | [9 empty] | FLARE | FLARE NOT | FLR1U | 101 | Y | X | X | [6 empty] | R | 706 | 25 |  |  |  | 15 |  |  |  | 15 |  | 15
G/A MODE OPER-P |  | 757-4 | 49 | 2 |  | 10 | 10 | D19 | D27 | FCC R-A-4 | DIG DISC | LO | DIS | 274 | XX |  | 27 | 27 | [9 empty] | P G/A ENGA | ENGA NOT | GAP1U | 101 | Y | X | X | [6 empty] | R | 710 | 25 |  |  |  | 15 |  |  |  | 15 |  | 15
T/O MODE OPER-P |  | 757-4 | 49 | 2 |  | 9 | 9 | D19 | D27 | FCC R-A-4 | DIG DISC | LO | DIS | 274 | XX |  | 26 | 26 | [9 empty] | P T/O ENGA | ENGA NOT | TOP1U | 101 | Y | X | X | [6 empty] | R | 714 | 25 |  |  |  | 15 |  |  |  | 15 |  | 15
ALT HOLD MODE OPER |  | 757-4 | 49 | 2 |  | 8 | 8 | D19 | D27 | FCC R-A-4 | DIG DISC | LO | DIS | 274 | XX |  | 25 | 25 | [9 empty] | ALT HLD EN | ENGA NOT | ALTH1U | 101 | Y | X | X | [6 empty] | R | 718 | 25 |  |  |  | 15 |  |  |  | 15 |  | 15
V/S MODE OPER |  | 757-4 | 49 | 2 |  | 7 | 7 | D19 | D27 | FCC R-A-4 | DIG DISC | LO | DIS | 274 | XX |  | 24 | 24 | [9 empty] | V/S ENGA | ENGA NOT | VS1U | 101 | Y | X | X | [6 empty] | R | 722 | 25 |  |  |  | 15 |  |  |  | 15 |  | 15
V NAV MODE OPER |  | 757-4 | 49 | 2 |  | 6 | 6 | D19 | D27 | FCC R-A-4 | DIG DISC | LO | DIS | 274 | XX |  | 23 | 23 | [9 empty] | V-NAV ENGA | ENGA NOT | VNV1U | 101 | Y | X | X | [6 empty] | R | 726 | 25 |  |  |  | 15 |  |  |  | 15 |  | 15
FL CH MODE OPER |  | 757-4 | 49 | 2 |  | 5 | 5 | D19 | D27 | FCC R-A-4 | DIG DISC | LO | DIS | 274 | XX |  | 22 | 22 | [9 empty] | FL CH ENGA | ENGA NOT | FLCH1U | 101 | Y | X | X | [6 empty] | R | 730 | 25 |  |  |  | 15 |  |  |  | 15 |  | 15
IAS |  | 757-4 | 49 | 2 |  | 4 | 4 | D19 | D27 | FCC R-A-4 | DIG DISC | LO | DIS | 274 | XX |  | 18 | 18 | [9 empty] | ISA ENGA | ENGA NOT | SPD1U | 101 | Y | X | X | [6 empty] | R | 734 | 25 |  |  |  | 15 |  |  |  | 15 |  | 15
FLT DIR ON-CAPT |  | 757-4 | 49 | 2 |  | 3 | 3 | D19 | D27 | FCC R-A-4 | DIG DISC | LO | DIS | 272 | XX |  | 23 | 23 | [9 empty] | CAPT ON | CAPT OFF | FDCP1D | 101 | Y | X | X | [6 empty] | R | 738 | 25 |  |  |  | 15 |  |  |  | 15 |  | 15
FLT DIR ON-F/O |  | 757-4 | 49 | 2 |  | 2 | 2 | D19 | D27 | FCC R-A-4 | DIG DISC | LO | DIS | 272 | XX |  | 22 | 22 | [9 empty] | F/O ON | F/O OFF | FDFO1D | 101 | Y | X | X | [6 empty] | R | 742 | 25 |  |  |  | 15 |  |  |  | 15 |  | 15
FMA FAULT 1 (CWS) |  | 757-4 | 49 | 2 |  | 1 | 1 | D19 | D27 | FCC R-A-4 | DIG DISC | LO | DIS | 272 | XX |  | 13 | 13 | [9 empty] | MODE FAIL | NO MODE FL | MODFA1 | 101 | Y | X | X | [6 empty] | R | 746 | 25 |  |  |  | 15 |  |  |  | 15 |  | 15
G/S MODE OPER |  | 757-4 | 49 | 3 |  | 12 | 12 | D13 | D 4 | MCP A-A-2 | DIG DISC | LO | DIS | 272 | XX |  | 17 | 17 | [9 empty] | G/S ENGA | ENGA NOT | GS7U | 201 | Y | X | X | [6 empty] | R | 703 | 25 |  |  |  | 15 |  |  |  | 15 |  | 15
FLARE OPER |  | 757-4 | 49 | 3 |  | 11 | 11 | D13 | D 4 | MCP A-A-2 | DIG DISC | LO | DIS | 302 | XX |  | 11 | 11 | [9 empty] | FLARE | NOT FLARE | APFLR7 | 203 | Y | X | X | [6 empty] | R | 707 | 25 |  |  |  | 15 |  |  |  | 15 |  | 15
G/A MODE OPER-P |  | 757-4 | 49 | 3 |  | 10 | 10 | D12 | D 3 | FCC L-A-4 | DIG DISC | LO | DIS | 274 | XX |  | 27 | 27 | [9 empty] | P G/A ENGA | ENGA NOT | GAP1U | 101 | Y | X | X | [6 empty] | R | 711 | 25 |  |  |  | 15 |  |  |  | 15 |  | 15
T/O MODE OPER-P |  | 757-4 | 49 | 3 |  | 9 | 9 | D12 | D 3 | FCC L-A-4 | DIG DISC | LO | DIS | 274 | XX |  | 26 | 26 | [9 empty] | P T/O ENGA | ENGA NOT | TOP1U | 101 | Y | X | X | [6 empty] | R | 715 | 25 |  |  |  | 15 |  |  |  | 15 |  | 15
ALT HOLD MODE OPER |  | 757-4 | 49 | 3 |  | 8 | 8 | D13 | D 4 | MCP A-A-2 | DIG DISC | LO | DIS | 272 | XX |  | 9 | 9 | [9 empty] | ALT HLD EN | ENGA NOT | ALTH7U | 201 | Y | X | X | [6 empty] | R | 719 | 25 |  |  |  | 15 |  |  |  | 15 |  | 15
V/S MODE OPER |  | 757-4 | 49 | 3 |  | 7 | 7 | D13 | D 4 | MCP A-A-2 | DIG DISC | LO | DIS | 273 | XX |  | 10 | 10 | [9 empty] | V/S ENGA | ENGA NOT | VS7U | 201 | Y | X | X | [6 empty] | R | 723 | 25 |  |  |  | 15 |  |  |  | 15 |  | 15
V NAV MODE OPER |  | 757-4 | 49 | 3 |  | 6 | 6 | D13 | D 4 | MCP A-A-2 | DIG DISC | LO | DIS | 273 | XX |  | 21 | 21 | [9 empty] | VNAV ENG | ENGA NOT | VNV7U | 203 | Y | X | X | [6 empty] | R | 727 | 25 |  |  |  | 15 |  |  |  | 15 |  | 15
FL CH MODE OPER |  | 757-4 | 49 | 3 |  | 5 | 5 | D13 | D 4 | MCP A-A-2 | DIG DISC | LO | DIS | 272 | XX |  | 12 | 12 | [9 empty] | FL CH ENGA | ENGA NOT | FLCH7U | 201 | Y | X | X | [6 empty] | R | 731 | 25 |  |  |  | 15 |  |  |  | 15 |  | 15
IAS |  | 757-4 | 49 | 3 |  | 4 | 4 | D12 | D 3 | FCC L-A-4 | DIG DISC | LO | DIS | 274 | XX |  | 18 | 18 | [9 empty] | ISA ENGA | ENGA NOT | SPD1U | 101 | Y | X | X | [6 empty] | R | 735 | 25 |  |  |  | 15 |  |  |  | 15 |  | 15
FLT DIR ON-CAPT |  | 757-4 | 49 | 3 |  | 3 | 3 | D13 | D 4 | MCP A-A-2 | DIG DISC | LO | DIS | 270 | XX |  | 14 | 14 | [9 empty] | CAPT ON | CAPT OFF | FDCP7D | 201 | Y | X | X | [6 empty] | R | 739 | 25 |  |  |  | 15 |  |  |  | 15 |  | 15
FLT DIR ON-F/O |  | 757-4 | 49 | 3 |  | 2 | 2 | D13 | D 4 | MCP A-A-2 | DIG DISC | LO | DIS | 270 | XX |  | 13 | 13 | [9 empty] | F/O ON | F/O OFF | FDF07D | 201 | Y | X | X | [6 empty] | R | 743 | 25 |  |  |  | 15 |  |  |  | 15 |  | 15
FMA FAULT 1 (CWS) |  | 757-4 | 49 | 3 |  | 1 | 1 | D12 | D 3 | FCC L-A-4 | DIG DISC | LO | DIS | 272 | XX |  | 13 | 13 | [9 empty] | MODE FAIL | NO MODE FL | MODFA1 | 101 | Y | X | X | [6 empty] | R | 747 | 25 |  |  |  | 15 |  |  |  | 15 |  | 15
G/S MODE OPER |  | 757-4 | 49 | 4 |  | 12 | 12 | D20 | D28 | FCC C-A-4 | DIG DISC | LO | DIS | 274 | XX |  | 29 | 29 | [9 empty] | G/S ENGA | ENGA NOT | GS1U | 101 | Y | X | X | [6 empty] | R | 704 | 25 |  |  |  | 15 |  |  |  | 15 |  | 15
FLARE OPER |  | 757-4 | 49 | 4 |  | 11 | 11 | D20 | D28 | FCC C-A-4 | DIG DISC | LO | DIS | 274 | XX |  | 28 | 28 | [9 empty] | FLARE | FLARE NOT | FLR1U | 101 | Y | X | X | [6 empty] | R | 708 | 25 |  |  |  | 15 |  |  |  | 15 |  | 15
G/A MODE OPER-P |  | 757-4 | 49 | 4 |  | 10 | 10 | D20 | D28 | FCC C-A-4 | DIG DISC | LO | DIS | 274 | XX |  | 27 | 27 | [9 empty] | P G/A ENGA | ENGA NOT | GAP1U | 101 | Y | X | X | [6 empty] | R | 712 | 25 |  |  |  | 15 |  |  |  | 15 |  | 15
T/O MODE OPER-P |  | 757-4 | 49 | 4 |  | 9 | 9 | D20 | D28 | FCC C-A-4 | DIG DISC | LO | DIS | 274 | XX |  | 26 | 26 | [9 empty] | P T/O ENGA | ENGA NOT | TOP1U | 101 | Y | X | X | [6 empty] | R | 716 | 25 |  |  |  | 15 |  |  |  | 15 |  | 15
ALT HOLD MODE OPER |  | 757-4 | 49 | 4 |  | 8 | 8 | D20 | D28 | FCC C-A-4 | DIG DISC | LO | DIS | 274 | XX |  | 25 | 25 | [9 empty] | ALT HLD EN | ENGA NOT | ALTH1U | 101 | Y | X | X | [6 empty] | R | 720 | 25 |  |  |  | 15 |  |  |  | 15 |  | 15
V/S MODE OPER |  | 757-4 | 49 | 4 |  | 7 | 7 | D20 | D28 | FCC C-A-4 | DIG DISC | LO | DIS | 274 | XX |  | 24 | 24 | [9 empty] | V/S ENGA | ENGA NOT | VS1U | 101 | Y | X | X | [6 empty] | R | 724 | 25 |  |  |  | 15 |  |  |  | 15 |  | 15
V NAV MODE OPER |  | 757-4 | 49 | 4 |  | 6 | 6 | D20 | D28 | FCC C-A-4 | DIG DISC | LO | DIS | 274 | XX |  | 23 | 23 | [9 empty] | V-NAV ENGA | ENGA NOT | VNV1U | 101 | Y | X | X | [6 empty] | R | 728 | 25 |  |  |  | 15 |  |  |  | 15 |  | 15
FL CH MODE OPER |  | 757-4 | 49 | 4 |  | 5 | 5 | D20 | D28 | FCC C-A-4 | DIG DISC | LO | DIS | 274 | XX |  | 22 | 22 | [9 empty] | FL CH ENGA | ENGA NOT | FLCH1U | 101 | Y | X | X | [6 empty] | R | 732 | 25 |  |  |  | 15 |  |  |  | 15 |  | 15
IAS |  | 757-4 | 49 | 4 |  | 4 | 4 | D20 | D28 | FCC C-A-4 | DIG DISC | LO | DIS | 274 | XX |  | 18 | 18 | [9 empty] | ISA ENGA | ENGA NOT | SPD1U | 101 | Y | X | X | [6 empty] | R | 736 | 25 |  |  |  | 15 |  |  |  | 15 |  | 15
FLT DIR ON-CAPT |  | 757-4 | 49 | 4 |  | 3 | 3 | D20 | D28 | FCC C-A-4 | DIG DISC | LO | DIS | 272 | XX |  | 23 | 23 | [9 empty] | CAPT ON | CAPT OFF | FDCP1D | 101 | Y | X | X | [6 empty] | R | 740 | 25 |  |  |  | 15 |  |  |  | 15 |  | 15
FLT DIR ON-F/O |  | 757-4 | 49 | 4 |  | 2 | 2 | D20 | D28 | FCC C-A-4 | DIG DISC | LO | DIS | 272 | XX |  | 22 | 22 | [9 empty] | F/O ON | F/O OFF | FDFO1D | 101 | Y | X | X | [6 empty] | R | 744 | 25 |  |  |  | 15 |  |  |  | 15 |  | 15
FMA FAULT 1 (CWS) |  | 757-4 | 49 | 4 |  | 1 | 1 | D20 | D28 | FCC C-A-4 | DIG DISC | LO | DIS | 272 | XX |  | 13 | 13 | [9 empty] | MODE FAIL | NO MODE FL | MODFA1 | 101 | Y | X | X | [6 empty] | R | 748 | 25 |  |  |  | 15 |  |  |  | 15 |  | 15
VERTICAL ACCELERATION |  | 757-4 | 50 | 0 |  | 12 | 1 | A1 | A 1 | ACCEL | LLDC | [9 empty] | G's | +6to-3 | 0.0022894 | +6to-3 | 0.0022894 | +/-1.0% | UP |  |  | A01 |  | Y | X | X | [5 empty] | NOTE 1D | R | 749 | 5 |  |  |  | 5 |  |  |  | 5 | 5 | 5 | 4
LATERAL ACCELERATION |  | 757-4 | 51 | 0 |  | 12 | 3 | A3 | A 3 | ACCEL | LLDC | [9 empty] | G's | +/-1 | 0.0020365 | +/-1 | 0.0020365 | +/-1.0% | RIGHT |  |  | A03 |  | Y | X | X | [5 empty] | NOTE 3D | R | 750 | 18 |  |  |  | 17 |  |  |  | 17 | 11 | 17 | 16
MAIN CARGO FIRE |  | 757-4 | 51 | 0 |  | 2 | 2 | D14 | D14 | EICAS L/R-A-1 | DIG DISC | HI | DIS | 016 | 01 |  | 25 | 25 | [9 empty] | FIRE | NORMAL | AD729 |  | Y | X | X | [6 empty] | R | 751 | 30 |  |  |  | 24 |  |  |  | 24 |  | 24
AFT CARGO FIRE |  | 757-4 | 51 | 0 |  | 1 | 1 | D14 | D14 | EICAS L/R-A-1 | DIG DISC | HI | DIS | 036 | 11 |  | 15 | 15 | [9 empty] | FIRE | NORMAL | AD540 |  | Y | X | X | [6 empty] | R | 752 | 30 |  |  |  | 24 |  |  |  | 24 |  | 24
ELEVATOR POSN - R |  | 757-4 | 52 | 0 |  | 12 | 3 | D14 | D14 | EICAS L/R-A-1 | DIGITAL | HI | BNR | 017 | 00 | S | 26 | 18 | P | V | DEG | +/-180 | 0.0439453125 | +/-45 | 0.08789 | +/-.5 | SURFACE UP |  |  | RELEV9 |  | Y | X | X | [6 empty] | R | 753 | 15 |  |  |  | 18A |  |  |  | 18A |  | 18A | 18
F/O PVD ON | B | 757-4 | 52 | 0 |  | 2 | 2 | N/A | D12 | PVDC L-A | DIG DISC | LO / Not hooked-up | DIS | 270 | XX |  | 14 | 14 | [9 empty] | ON | OFF | FPONCF | 101 | Y | X | X | [6 empty] | R | 754 | 25 | 81 |  |  | 15 | R27 |  |  | 15 |  | 15/R27
CAPTAIN PVD ON | B | 757-4 | 52 | 0 |  | 1 | 1 | N/A | D12 | PVDC L-A | DIG DISC | LO / Not hooked-up | DIS | 270 | XX |  | 13 | 13 | [9 empty] | ON | OFF | CPONCF | 101 | Y | X | X | [6 empty] | R | 755 | 25 | 81 |  |  | 15 | R27 |  |  | 15 |  | 15/R27
ALTITUDE (1013.25mB) COARSE |  | 757-4 | 53 | 0 |  | 12 | 3 | D5 | D 5 | ADC L/R-A-4 | DIGITAL | LO | BNR | 203 | XX | S | 27 | 19 |  |  | FEET | +/-131072 | 1 | +/-65536 | 128 | 2 | ABOVE SEA LVL |  |  | HQNE6 | 101 | Y | X | X | [5 empty] | NOTE 3C | R | 756 | 2 |  |  |  | 2 |  |  |  | 2 | 2 | 2 | 2
VHF RIGHT KEYING |  | 757-4 | 53 | 0 |  | 2 | 2 | B4 | B 4 | R VHF | SHUNT | [16 empty] | NOT KEYED | KEYED | DISC004 |  | Y | X | X | [6 empty] | R | 757 | 8 |  |  |  | 8 |  |  |  | 8 | 24 | 8 | 6
VHF LEFT KEYING |  | 757-4 | 53 | 0 |  | 1 | 1 | B3 | B 3 | L VHF | SHUNT | [16 empty] | NOT KEYED | KEYED | DISC003 |  | Y | X | X | [6 empty] | R | 758 | 8 |  |  |  | 8 |  |  |  | 8 | 24 | 8 | 6
ALTITUDE (1013.25mB) FINE |  | 757-4 | 54 | 0 |  | 12 | 5 | D5 | D 5 | ADC L/R-A-4 | DIGITAL | LO | BNR | 203 | XX | S | 18 | 12 |  |  | FEET | +/-131072 | 1 | +/-512 | 4 | 2 | ABOVE SEA LVL |  |  | HQNE6 | 101 | Y | X | X | [5 empty] | NOTE 3C | R | 759 | 2 |  |  |  | 2 |  |  |  | 2 | 2 | 2 | 2
HF-RIGHT KEYING |  | 757-4 | 54 | 0 |  | 4 | 4 | B8 | B 8 | R HF | SHUNT | [16 empty] | NOT KEYED | KEYED | DISC008 |  | Y | X | X | [5 empty] | NOTE 3E | R | 760 | 8 |  |  |  | 8 |  |  |  | 8 | 24 | 8 | 6
HF-LEFT KEYING |  | 757-4 | 54 | 0 |  | 3 | 3 | B7 | B 7 | L HF | SHUNT | [16 empty] | NOT KEYED | KEYED | DISC007 |  | Y | X | X | [5 empty] | NOTE 3E | R | 761 | 8 |  |  |  | 8 |  |  |  | 8 | 24 | 8 | 6
SATCOM-RIGHT KEYING | A | 757-4 | 54 | 0 |  | 2 | 2 | B6 | B 6 | R SATCOM | SHUNT | Provision for future Satcom installation | [15 empty] | NOT KEYED | KEYED | DISC006 |  | N | X | X | [5 empty] | NOTE 3E | R | 762 | 8 |  |  |  | 8 |  |  |  | 8 | 24 | 8 | 6
SATCOM-LEFT KEYING | A | 757-4 | 54 | 0 |  | 1 | 1 | B2 | B 2 | L SATCOM | SHUNT | Provision for future Satcom installation | [15 empty] | NOT KEYED | KEYED | DISC002 |  | N | X | X | [5 empty] | NOTE 3E | R | 763 | 8 |  |  |  | 8 |  |  |  | 8 | 24 | 8 | 6
VERTICAL DEVIATION |  | 757-4 | 55 | 1 |  | 12 | 3 | D17/18 | D13 | FMC L/R-D-4 | DIGITAL | HI | BNR | 117 | XX | S | 28 | 20 |  | V | FT | +/-2048 | 1 | +/-2048 | 4 | +/-1- | ABOVE PATH |  |  | H2V |  | Y | X | X | [7 empty] | 764
LOC/DME MODE OPER |  | 757-4 | 55 | 1 |  | 2 | 2 | D17/18 | D13 | FMC L/R-D-4 | DIG DISC | HI | DIS | 275 | XX |  | 28 | 28 | [9 empty] | OPER | INOPER |  |  | Y | X | X | [6 empty] | R | 765 | 60 | [5 empty] | 60
YAW DAMPER MODULE |  | 757-4 | 55 | 1 |  | 1 | 1 | D14 | D14 | EICAS L/R-A-1 | DIG DISC | HI | DIS | 014 | 01 |  | 20 | 20 | [9 empty] | FAULT | OK | AD726 |  | Y | X | X | [6 empty] | R | 766 | 79 |  |  |  | R21 |  | 52 |  |  |  | R21
WINDSHEAR WARNING |  | 757-4 | 55 | 2 |  | 12 | 12 | D10 | D10 | GPWC L-A-1 | DIG DISC | LO | DIS | 274 | XX |  | 15 | 15 | [9 empty] | TRUE | NOT TRUE | WS1 | 101 | Y | X | X | [7 empty] | 767 | 35 |  |  |  | 28 |  |  |  | 28 |  | 28
GROUND PROX WARNING |  | 757-4 | 55 | 2 |  | 11 | 11 | D10 | D10 | GPWC L-A-1 | DIG DISC | LO | DIS | 274 | XX |  | 13 | 13 | [9 empty] | TRUE | NOT TRUE | GPWAR | 101 | Y | X | X | [7 empty] | 768 | 35 |  |  |  | 28 |  |  |  | 28 |  | 28
GPWS ALERT |  | 757-4 | 55 | 2 |  | 10 | 10 | D10 | D10 | GPWC L-A-1 | DIG DISC | LO | DIS | 274 | XX |  | 12 | 12 | [9 empty] | TRUE | NOT TRUE | GLSALR | 101 | Y | X | X | [5 empty] | NOTE 30C |  | 769 | 35 |  |  |  | 28 |  |  |  | 28 |  | 28
CAUTION OBST OR OBSTAHEAD |  | 757-4 | 55 | 2 |  | 9 | 9 | D10 | D10 | GPWC L-A-1 | DIG DISC | LO | DIS | 274 | XX |  | 26 | 26 | [9 empty] | TRUE | NOT TRUE |  | 101 | Y | X | X | [7 empty] | 770 | 35 |  |  |  | 28 |  |  |  | 28 |  | 28
OBSTACLE WARNING |  | 757-4 | 55 | 2 |  | 8 | 8 | D10 | D10 | GPWC L-A-1 | DIG DISC | LO | DIS | 274 | XX |  | 25 | 25 | [9 empty] | TRUE | NOT TRUE |  | 101 | Y | X | X | [7 empty] | 771 | 35 |  |  |  | 28 |  |  |  | 28 |  | 28
GROUND PROX INOP |  | 757-4 | 55 | 2 |  | 7 | 7 | D10 | D10 | GPWC L-A-1 | DIG DISC | LO | DIS | 274 | XX |  | 14 | 14 | [9 empty] | TRUE | NOT TRUE | GPINOP | 101 | Y | X | X | [7 empty] | 772 | 35 |  |  |  | 28 |  |  |  | 28 |  | 28
TERRAIN AHEAD |  | 757-4 | 55 | 2 |  | 6 | 6 | D10 | D10 | GPWC L-A-1 | DIG DISC | LO | DIS | 270 | XX |  | 27 | 27 | [9 empty] | TRUE | NOT TRUE |  | 101 | Y | X | X | [7 empty] | 773 | 35 |  |  |  | 28 |  |  |  | 28 |  | 28
CAPT INST BUS XFER |  | 757-4 | 55 | 2 |  | 5 | 5 | D14 | D14 | EICAS L/R-A-1 | DIG DISC | HI | DIS | 010 | 10 |  | 20 | 20 | [9 empty] | NORMAL | ALTN | AD529 |  | Y | X | X | [6 empty] | R | 774 | 74 |  |  |  | R17 |  | 48 |  |  |  | R17
T.E. FLAPS DISAGREE |  | 757-4 | 55 | 2 |  | 4 | 4 | D14 | D14 | EICAS L/R-A-1 | DIG DISC | HI | DIS | 015 | 00 |  | 17 | 17 | [9 empty] | DISAGREE | NORMAL | AD408 |  | Y | X | X | [6 empty] | R | 775 | 20 | 85 |  |  | 10 |  | 10 |  | 10 | 16 | 10 | 10
ECS PACK OVHT - L |  | 757-4 | 55 | 2 |  | 3 | 3 | D14 | D14 | EICAS L/R-A-1 | DIG DISC | HI | DIS | 011 | 00 |  | 19 | 19 | [9 empty] | OVHT | NORMAL | AD308 |  | Y | X | X | [7 empty] | 776 | 30 |  |  |  | 24 |  | 24 |  | 24 |  | 24
ENG OUT RLY - L |  | 757-4 | 55 | 2 |  | 2 | 2 | D14 | D14 | EICAS L/R-A-1 | DIG DISC | HI | DIS | 010 | 00 |  | 23 | 23 | [9 empty] | NOT RUN | ENG RUN | AD557 |  | Y | X | X | [7 empty] | 777 | 30 |  |  |  | 24 |  | 24 |  | 24 |  | 24
UNSCHED STAB MOVE |  | 757-4 | 55 | 2 |  | 1 | 1 | D14 | D14 | EICAS L/R-A-1 | DIG DISC | HI | DIS | 014 | 01 |  | 21 | 21 | [9 empty] | UNSCJED | NORMAL | AD473 |  | Y | X | X | [7 empty] | 778 | 79
DRIFT ANGLE |  | 757-4 | 55 | 3 |  | 12 | 3 | D17/18 | D13 | FMC L/R-D-4 | DIGITAL | HI | BNR | 321 | XX | S | 26 | 18 | P | V | DEG | +/-180 | 0.05 | +/-45 | 0.087891 | +/-2 | DRIFT RIGHT |  |  | DFTA2 | 950 | Y | X | X | [5 empty] | NOTE 9C | R | 779 | 37 |  |  |  | R1A |  |  |  | 31C |  | R1A
DRIFT ANGLE |  | 757-4 | 55 | 3 |  | 12 | 3 | D15 | D15 | IRU L-A-3 | DIGITAL | HI | BNR | 321 | XX | S | 26 | 18 | P | V | DEG | +/-180 | 0.088 | +/-45 | 0.087891 | +/-5 | DRIFT RIGHT |  |  | DFTA4 |  | Y | X | X | [5 empty] | NOTE 9C | R | 780 | 37 |  |  |  | R1A |  |  |  | 31C |  | R1A
FULL COMPASS ROSE CAPT | B | 757-4 | 55 | 3 |  | 2 | 2 | D25 | D25 | EFISCP L-A-1 | DIG DISC | LO / Will hook-up per COA | DIS | 272 | XX |  | 28 | 28 | [9 empty] | SELECT | NOT SEL | FCR26R | 420 | Y | X | X | [5 empty] | NOTE 29C | R | 782 | 55 |  |  |  | R14A |  |  |  | R2A |  | R14A
FULL COMPASS ROSE CAPT |  | 757-4 | 55 | 3 |  | 2 | 2 | D11 | D11 | EFIS L/C-A-1 | DIG DISC | LO | DIS | 272 | XX |  | 28 | 28 | [9 empty] | SELECT | NOT SEL | FCR26R | 420 | Y | X | X | [5 empty] | NOTE 29C | R | 781 | 55 |  |  |  | R14A |  |  |  | R2A |  | R14A
FULL COMPASS ROSE F/O | B | 757-4 | 55 | 3 |  | 1 | 1 | D26 | D26 | EFISCP R-A-1 | DIG DISC | LO / Will hook-up per COA | DIS | 272 | XX |  | 28 | 28 | [9 empty] | SELECT | NOT SEL | FCR26R | 420 | Y | X | X | [6 empty] | R | 783 | 55 |  |  |  | R14B |  |  |  | R2B |  | R14B
WINDSHEAR WARNING |  | 757-4 | 55 | 4 |  | 12 | 12 | D10 | D10 | GPWC L-A-1 | DIG DISC | LO | DIS | 274 | XX |  | 15 | 15 | [9 empty] | TRUE | NOT TRUE | WS1 | 101 | Y | X | X | [7 empty] | 784 | 35 |  |  |  | 28 |  |  |  | 28 |  | 28
GROUND PROX WARNING |  | 757-4 | 55 | 4 |  | 11 | 11 | D10 | D10 | GPWC L-A-1 | DIG DISC | LO | DIS | 274 | XX |  | 13 | 13 | [9 empty] | TRUE | NOT TRUE | GPWAR | 101 | Y | X | X | [7 empty] | 785 | 35 |  |  |  | 28 |  |  |  | 28 |  | 28
GPWS ALERT |  | 757-4 | 55 | 4 |  | 10 | 10 | D10 | D10 | GPWC L-A-1 | DIG DISC | LO | DIS | 274 | XX |  | 12 | 12 | [9 empty] | TRUE | NOT TRUE | GLSALR | 101 | Y | X | X | [7 empty] | 786 | 35 |  |  |  | 28 |  |  |  | 28 |  | 28
WINDSHEAR CAUTION |  | 757-4 | 55 | 4 |  | 9 | 9 | D10 | D10 | GPWC L-A-1 | DIG DISC | LO | DIS | 274 | XX |  | 18 | 18 | [9 empty] | TRUE | NOT TRUE | WSPREALR | 101 | Y | X | X | [7 empty] | 787 | 35 |  |  |  | 28 |  |  |  | 28 |  | 28
WINDSHEAR INOP |  | 757-4 | 55 | 4 |  | 8 | 8 | D10 | D10 | GPWC L-A-1 | DIG DISC | LO | DIS | 274 | XX |  | 17 | 17 | [9 empty] | TRUE | NOT TRUE | WSINOP | 101 | Y | X | X | [7 empty] | 788 | 35 |  |  |  | 28 |  |  |  | 28 |  | 28
CAUTION TERRAIN |  | 757-4 | 55 | 4 |  | 7 | 7 | D10 | D10 | GPWC L-A-1 | DIG DISC | LO | DIS | 270 | XX |  | 21 | 21 | [9 empty] | TRUE | NOT TRUE | CAUTTERR | 101 | Y | X | X | [7 empty] | 789 | 35 |  |  |  | 28 |  |  |  | 28 |  | 28
TERRAIN AHEAD PULL UP |  | 757-4 | 55 | 4 |  | 6 | 6 | D10 | D10 | GPWC L-A-1 | DIG DISC | LO | DIS | 270 | XX |  | 22 | 22 | [9 empty] | TRUE | NOT TRUE | TERRAHDPU | 103 | Y | X | X | [7 empty] | 790 | 35 |  |  |  | 28 |  | 28B |  | 28 |  | 28
F/O INST BUS XFER |  | 757-4 | 55 | 4 |  | 5 | 5 | D14 | D14 | EICAS L/R-A-1 | DIG DISC | HI | DIS | 014 | 00 |  | 20 | 20 | [9 empty] | NORMAL | BUS XFER | AD530 |  | Y | X | X | [6 empty] | R | 791 | 74 |  |  |  | R17 |  | 48 |  |  |  | R17
T.E. FLAPS DISAGREE |  | 757-4 | 55 | 4 |  | 4 | 4 | D14 | D14 | EICAS L/R-A-1 | DIG DISC | HI | DIS | 015 | 00 |  | 17 | 17 | [9 empty] | DISAGREE | NORMAL | AD408 |  | Y | X | X | [6 empty] | R | 792 | 20 | 85 |  |  | 10 |  | 10 |  | 10 | 16 | 10 | 10
ECS PACK OVHT - R |  | 757-4 | 55 | 4 |  | 3 | 3 | D14 | D14 | EICAS L/R-A-1 | DIG DISC | HI | DIS | 014 | 10 |  | 19 | 19 | [9 empty] | OVHT | NORMAL | AD309 |  | Y | X | X | [7 empty] | 793 | 30 |  |  |  | 24 |  | 24 |  | 24 |  | 24
ENG OUT RLY - R |  | 757-4 | 55 | 4 |  | 2 | 2 | D14 | D14 | EICAS L/R-A-1 | DIG DISC | HI | DIS | 013 | 10 |  | 23 | 23 | [9 empty] | NOT RUN | ENG RUN | AD558 |  | Y | X | X | [7 empty] | 794 | 30 |  |  |  | 24 |  | 24 |  | 24 |  | 24
FUEL QTY IND SYS |  | 757-4 | 55 | 4 |  | 1 | 1 | D14 | D14 | EICAS L/R-A-1 | DIG DISC | HI | DIS | 012 | 01 |  | 22 | 22 | [9 empty] | FAULT | OK | AD414 |  | Y | X | X | [7 empty] | 795 | 30 |  |  |  | 24 |  |  |  | 24 |  | 24
PRES POSN LONG-LSData |  | 757-4 | 56 | 0 |  | 12 | 1 | D17/18 | D13 | FMC L/R-D-4 | DIGITAL | HI | BNR | 311 | XX |  | 23 | 12 |  |  | DEG | +/-180 | 0.000172 | 0-2.8125 | 0.001373 | N/A | EAST |  |  | LON2 | 950 | Y | X | X | [5 empty] | NOTE 9C/12C | R | 796 | 39 |  |  |  | R1D |  |  |  | 31A |  | R1D
PRES POSN LONG-LSData |  | 757-4 | 56 | 0 |  | 12 | 1 | D15 | D15 | IRU L-A-3 | DIGITAL | HI | BNR | 311 | XX |  | 23 | 12 |  |  | DEG | +/-180 | 0.000172 | 0-2.8125 | 0.001373 | N/A | EAST |  |  | LON4 |  | Y | X | X | [5 empty] | NOTE 9C/12C | R | 797 | 39 |  |  |  | R1D |  |  |  | 31A |  | R1D
PRES POSN LAT-LSData |  | 757-4 | 57 | 0 |  | 12 | 1 | D17/18 | D13 | FMC L/R-D-4 | DIGITAL | HI | BNR | 310 | XX |  | 22 | 11 |  |  | DEG | +/-180 | 0.000172 | 0-1.40625 | 0.000687 | N/A | NORTH |  |  | LAT2 | 950 | Y | X | X | [5 empty] | NOTE 9C/12C | R | 798 | 39 |  |  |  | R1D |  |  |  | 31A |  | R1D
PRES POSN LAT-LSData |  | 757-4 | 57 | 0 |  | 12 | 1 | D15 | D15 | IRU L-A-3 | DIGITAL | HI | BNR | 310 | XX |  | 22 | 11 |  |  | DEG | +/-180 | 0.000172 | 0-1.40625 | 0.000687 | N/A | NORTH |  |  | LAT4 |  | Y | X | X | [5 empty] | NOTE 9C/12C | R | 799 | 39 |  |  |  | R1D |  |  |  | 31A |  | R1D
VERTICAL ACCELERATION |  | 757-4 | 58 | 0 |  | 12 | 1 | A1 | A 1 | ACCEL | LLDC | [9 empty] | G's | +6to-3 | 0.0022894 | +6to-3 | 0.0022894 | +/-1.0% | UP |  |  | A01 |  | Y | X | X | [5 empty] | NOTE 1D | R | 800 | 5 |  |  |  | 5 |  |  |  | 5 | 5 | 5 | 4
LONGITUDINAL ACCEL |  | 757-4 | 59 | 0 |  | 12 | 3 | A13 | A13 | ACCEL | LLDC | [9 empty] | G's | +/-1 | 0.0020365 | +/-1 | 0.0020365 | +/-1.0% | FWD |  |  | A13 |  | Y | X | X | [5 empty] | NOTE 9D | R | 801 | 11 |  |  |  | 16 |  |  |  | 16 | 10 | 16 | 11
LAVATORY SMOKE (C) |  | 757-4 | 59 | 0 |  | 2 | 2 | D14 | D14 | EICAS L/R-A-1 | DIG DISC | HI | DIS | 014 | 00 |  | 22 | 22 | [9 empty] | SMOKE | NORMAL | AD527 |  | Y | X | X | [6 empty] | R | 802 | 30 |  |  |  | 24 |  |  |  | 24 |  | 24
MASTER WARNING CAPT |  | 757-4 | 59 | 0 |  | 1 | 1 | B31 | B 33 | WEU WARN | SERIES | [16 empty] | NO WARN | WARN | DISC033 |  | Y | X | X | [6 empty] | R | 803 | 30 |  |  |  | 24 |  |  |  | 24 |  | 24
MASTER WARNING F/O |  | 757-4 | 59 | 0 |  | 1 | 1 | B32 | B 34 | WEU WARN | SERIES | [16 empty] | NO WARN | WARN | DISC034 |  | Y | X | X | [6 empty] | R | 804 | 30 |  |  |  | 24 |  |  |  | 24 |  | 24
AILERON POSN-OUTER - R |  | 757-4 | 60 | 0 |  | 12 | 3 | D14 | D14 | EICAS L/R-A-1 | DIGITAL | HI | BNR | 001 | 11 | S | 25 | 17 | P | V | DEG | +/-180 | 0.043945 | +/-22.5 | 0.043945 | +/-.5 | SURFACE UP |  |  | RAILO9 |  | Y | X | X | [6 empty] | R | 805 | 16 |  |  |  | 18B |  |  |  | 18B |  | 18B | 19
CABIN ALT > 10kft |  | 757-4 | 60 | 0 |  | 2 | 2 | D14 | D14 | EICAS L/R-A-1 | DIG DISC | HI | DIS | 014 | 00 |  | 26 | 26 | [9 empty] | LO PRESS | NORMAL | AD323 |  | Y | X | X | [6 empty] | R | 806 | 78 | 30 |  |  | 24 | [5 empty] | 24
OVERSPEED |  | 757-4 | 60 | 0 |  | 1 | 1 | D5 | D 5 | ADC L/R-A-4 | DIG DISC | LO | DIS | 270 | XX |  | 19 | 19 | [9 empty] | OVERSPEED | NOT OVRSP | OSPD6D | 101 | Y | X | X | [6 empty] | R | 807 | 30 |  |  |  | 24 |  |  |  | 24 |  | 24
GROUNDSPEED CAPT |  | 757-4 | 61 | 0 |  | 12 | 2 | D11 | D11 | EFIS L/C-A-1 | DIGITAL | LO | BCD | 012 | XX |  | 25 | 15 |  | V | KNOTS | 0-2000 | 1 | 0-799 | 1 | N/A | ALWAYS POS |  |  | VGS93X | 406 | Y | X | X | [6 empty] | R | 808 | 34 |  |  |  | 31 |  |  |  | 31B |  | 31
LDG CONFIG - GEAR |  | 757-4 | 61 | 0 |  | 1 | 1 | D14 | D14 | EICAS L/R-A-1 | DIG DISC | HI | DIS | 015 | 00 |  | 20 | 20 | [9 empty] | WARNING | NORMAL | AD570 |  | Y | X | X | [6 empty] | R | 809 | 30 |  |  |  | 24 |  |  |  | 24 |  | 24
RUDDER POSITION |  | 757-4 | 62 | 0 |  | 12 | 3 | D14 | D14 | EICAS L/R-A-1 | DIGITAL | HI | BNR | 033 | 00 | S | 26 | 18 | P | V | DEG | +/-180 | 0.0439453125 | +/-45 | 0.08789 | +/-.5 | RIGHT RUDDER |  |  | XRUDD9 |  | Y | X | X | [6 empty] | R | 810 | 17 |  |  |  | 18C |  |  |  | 18C |  | 18C | 20
TERRAIN DISPLAY DISCRETE 1 ON |  | 757-4 | 62 | 0 |  | 2 | 2 | D10 | D10 | GPWC L-A-1 | DIG DISC | LO | DIS | 274 | XX |  | 29 | 29 | [9 empty] | TRUE | NOT TRUE |  |  | N | X | X | [5 empty] | NOTE 21C | R | 811 | 35 |  |  |  | 28 |  |  |  | 28 |  | 28
TERRAIN DISPLAY DISCRETE 2 ON |  | 757-4 | 62 | 0 |  | 1 | 1 | D10 | D10 | GPWC L-A-1 | DIG DISC | LO | DIS | 274 | XX |  | 28 | 28 | [9 empty] | TRUE | NOT TRUE |  |  | N | X | X | [5 empty] | NOTE 21C | R | 812 | 35 |  |  |  | 28 |  |  |  | 28 |  | 28
ENG N1-ACTUAL - L |  | 757-4 | 63 | 1 |  | 12 | 7 | D14 | D14 | EICAS L/R-A-1 | DIGITAL | HI | BNR | 020 | 01 |  | 27 | 22 | P |  | %RPM | 0-256 | 0.0625 | 0-128 | 1 | +/-.8 | ALWAYS POS |  |  | LEN1A9 |  | Y | X | X | [6 empty] | R | 813 | 9 | 43 |  |  | 9A | R3 |  |  | 9/R6 | 18 | 9A/R3 | 9
IDG OIL LEVEL - L |  | 757-4 | 63 | 1 |  | 6 | 6 | D14 | D14 | EICAS L/R-A-1 | DIG DISC | HI | DIS | 011 | 00 |  | 23 | 23 | [9 empty] | LOW | NORMAL | AD490 |  | Y | X | X | [7 empty] | 817
TERRAIN DATA SELECTED CAPT |  | 757-4 | 63 | 1 |  | 5 | 5 | D11 | D11 | EFIS L/C-A-1 | DIG DISC | LO | DIS | 276 | XX |  | 16 | 16 | [9 empty] | CP SELECTED | NOT SELECT |  |  | Y | X | X | [5 empty] | NOTE 28C | R | 821 | 55 |  |  |  | R14A |  |  |  | R2A |  | R14A
TCAS DATA SELECTED CAPT |  | 757-4 | 63 | 1 |  | 4 | 4 | D11 | D11 | EFIS L/C-A-1 | DIG DISC | LO | DIS | 276 | XX |  | 15 | 15 | [9 empty] | CP SELECTED | NOT SELECT |  |  | Y | X | X | [5 empty] | NOTE 21C/28C | R | 825 | 55 |  |  |  | R14A |  |  |  | R2A |  | R14A
WXR DATA SELECTED CAPT |  | 757-4 | 63 | 1 |  | 3 | 3 | D11 | D11 | EFIS L/C-A-1 | DIG DISC | LO | DIS | 276 | XX |  | 14 | 14 | [9 empty] | CP SELECTED | NOT SELECT |  |  | Y | X | X | [5 empty] | NOTE 21C/28C | R | 829 | 55 |  |  |  | R14A |  |  |  | R2A |  | R14A
A/P CMD R ENGA |  | 757-4 | 63 | 1 |  | 2 | 2 | D12 | D 3 | FCC L-A-4 | DIG DISC | LO | DIS | 272 | XX |  | 25 | 25 | [9 empty] | CMD R ENGA | ENGA NOT | CMDR1E | 101 | Y | X | X | [6 empty] | R | 833 | 10 | 25 |  |  | 15 |  |  |  | 15 | 23 | 15
A/P CMD C ENGA |  | 757-4 | 63 | 1 |  | 1 | 1 | D12 | D 3 | FCC L-A-4 | DIG DISC | LO | DIS | 272 | XX |  | 24 | 24 | [9 empty] | CMD C ENGA | ENGA NOT | CMDC1E | 101 | Y | X | X | [6 empty] | R | 837 | 10 | 25 |  |  | 15 |  |  |  | 15 | 23 | 15
ENG N1-ACTUAL - R |  | 757-4 | 63 | 2 |  | 12 | 7 | D14 | D14 | EICAS L/R-A-1 | DIGITAL | HI | BNR | 020 | 10 |  | 27 | 22 | P |  | %RPM | 0-256 | 0.0625 | 0-128 | 1 | +/-.8 | ALWAYS POS |  |  | REN1A9 |  | Y | X | X | [6 empty] | R | 814 | 9 | 43 |  |  | 9A | R3 |  |  | 9/R6 | 18 | 9A/R3 | 9
ISOLATION VALVE-L |  | 757-4 | 63 | 2 |  | 6 | 6 | D6 | D 6 | TMC L-D-4 | DIG DISC | LO | DIS | 145 | XX |  | 17 | 17 | [9 empty] | OPEN | CLOSED | IVL3D | 403 | Y | X | X | [6 empty] | R | 818 | 71 | 9 |  |  | 9A | R19 |  |  | 9 | 18 | 9A/R19 | 9
TERRAIN DATA SELECTED F/O | B | 757-4 | 63 | 2 |  | 5 | 5 | D26 | D26 | EFISCP R-A-1 | DIG DISC | LO / Will hook-up per COA | DIS | 276 | XX |  | 16 | 16 | [9 empty] | CP SELECTED | NOT SELECT |  |  | Y | X | X | [5 empty] | NOTE 28C | R | 822 | 55 |  |  |  | R14B |  |  |  | R2B |  | R14B
TCAS DATA SELECTED F/O | B | 757-4 | 63 | 2 |  | 4 | 4 | D26 | D26 | EFISCP R-A-1 | DIG DISC | LO / Will hook-up per COA | DIS | 276 | XX |  | 15 | 15 | [9 empty] | CP SELECTED | NOT SELECT |  |  | Y | X | X | [5 empty] | NOTE 21C/28C | R | 826 | 55 |  |  |  | R14B |  |  |  | R2B |  | R14B
WXR DATA SELECTED F/O | B | 757-4 | 63 | 2 |  | 3 | 3 | D26 | D26 | EFISCP R-A-1 | DIG DISC | LO / Will hook-up per COA | DIS | 276 | XX |  | 14 | 14 | [9 empty] | CP SELECTED | NOT SELECT |  |  | Y | X | X | [5 empty] | NOTE 21C/28C | R | 830 | 55 |  |  |  | R14B |  |  |  | R2B |  | R14B
A/P CMD R ENGA |  | 757-4 | 63 | 2 |  | 2 | 2 | D19 | D27 | FCC R-A-4 | DIG DISC | LO | DIS | 272 | XX |  | 25 | 25 | [9 empty] | CMD R ENGA | ENGA NOT | CMDR1E | 101 | Y | X | X | [6 empty] | R | 834 | 10 | 25 |  |  | 15 |  |  |  | 15 | 23 | 15
A/P CMD C ENGA |  | 757-4 | 63 | 2 |  | 1 | 1 | D19 | D27 | FCC R-A-4 | DIG DISC | LO | DIS | 272 | XX |  | 24 | 24 | [9 empty] | CMD C ENGA | ENGA NOT | CMDC1E | 101 | Y | X | X | [6 empty] | R | 838 | 10 | 25 |  |  | 15 |  |  |  | 15 | 23 | 15
ENG N2-ACTUAL - L |  | 757-4 | 63 | 3 |  | 12 | 7 | D14 | D14 | EICAS L/R-A-1 | DIGITAL | HI | BNR | 020 | 11 |  | 27 | 22 | P |  | %RPM | 0-256 | 0.0625 | 0-128 | 1 | +/-.8 | ALWAYS POS |  |  | LEN2A9 |  | Y | X | X | [6 empty] | R | 815 | 43 |  |  |  | R3 |  |  |  | R6 |  | R3
IDG OIL LEVEL - R |  | 757-4 | 63 | 3 |  | 6 | 6 | D14 | D14 | EICAS L/R-A-1 | DIG DISC | HI | DIS | 014 | 10 |  | 23 | 23 | [9 empty] | OK | FAULT | AD526 |  | Y | X | X | [7 empty] | 819
TERRAIN DATA SELECTED CAPT |  | 757-4 | 63 | 3 |  | 5 | 5 | D11 | D11 | EFIS L/C-A-1 | DIG DISC | LO | DIS | 276 | XX |  | 16 | 16 | [9 empty] | CP SELECTED | NOT SELECT |  |  | Y | X | X | [5 empty] | NOTE 28C | R | 823 | 55 |  |  |  | R14A |  |  |  | R2A |  | R14A
TCAS DATA SELECTED CAPT |  | 757-4 | 63 | 3 |  | 4 | 4 | D11 | D11 | EFIS L/C-A-1 | DIG DISC | LO | DIS | 276 | XX |  | 15 | 15 | [9 empty] | CP SELECTED | NOT SELECT |  |  | Y | X | X | [5 empty] | NOTE 21C/28C | R | 827 | 55 |  |  |  | R14A |  |  |  | R2A |  | R14A
WXR DATA SELECTED CAPT |  | 757-4 | 63 | 3 |  | 3 | 3 | D11 | D11 | EFIS L/C-A-1 | DIG DISC | LO | DIS | 276 | XX |  | 14 | 14 | [9 empty] | CP SELECTED | NOT SELECT |  |  | Y | X | X | [5 empty] | NOTE 21C/28C | R | 831 | 55 |  |  |  | R14A |  |  |  | R2A |  | R14A
A/P CMD R ENGA |  | 757-4 | 63 | 3 |  | 2 | 2 | D13 | D 4 | MCP A-A-2 | DIG DISC | LO | DIS | 272 | XX |  | 27 | 27 | [9 empty] | CMD R ENGA | ENGA NOT | CMDR7E | 201 | Y | X | X | [6 empty] | R | 835 | 10 | 25 |  |  | 15 |  |  |  | 15 | 23 | 15
A/P CMD C ENGA |  | 757-4 | 63 | 3 |  | 1 | 1 | D13 | D 4 | MCP A-A-2 | DIG DISC | LO | DIS | 272 | XX |  | 24 | 24 | [9 empty] | CMD C ENGA | ENGA NOT | CMDC7E | 201 | Y | X | X | [6 empty] | R | 839 | 10 | 25 |  |  | 15 |  |  |  | 15 | 23 | 15
ENG N2-ACTUAL - R |  | 757-4 | 63 | 4 |  | 12 | 7 | D14 | D14 | EICAS L/R-A-1 | DIGITAL | HI | BNR | 021 | 00 |  | 27 | 22 | P |  | %RPM | 0-256 | 0.0625 | 0-128 | 1 | +/-.8 | ALWAYS POS |  |  | REN2A9 |  | Y | X | X | [6 empty] | R | 816 | 43 |  |  |  | R3 |  |  |  | R6 |  | R3
ISOLATION VALVE-R |  | 757-4 | 63 | 4 |  | 6 | 6 | D6 | D 6 | TMC L-D-4 | DIG DISC | LO | DIS | 145 | XX |  | 18 | 18 | [9 empty] | OPEN | CLOSED | IVR3D | 403 | Y | X | X | [7 empty] | 820 | 71 | 9 |  |  | 9A/R19 | 9A/R19 | 9 | 18 | 9 | 12
TERRAIN DATA SELECTED F/O | B | 757-4 | 63 | 4 |  | 5 | 5 | D26 | D26 | EFISCP R-A-1 | DIG DISC | LO / Will hook-up per COA | DIS | 276 | XX |  | 16 | 16 | [9 empty] | CP SELECTED | NOT SELECT |  |  | Y | X | X | [5 empty] | NOTE 28C | R | 824 | 55 |  |  |  | R14B |  |  |  | R2B |  | R14B
TCAS DATA SELECTED F/O | B | 757-4 | 63 | 4 |  | 4 | 4 | D26 | D26 | EFISCP R-A-1 | DIG DISC | LO / Will hook-up per COA | DIS | 276 | XX |  | 15 | 15 | [9 empty] | CP SELECTED | NOT SELECT |  |  | Y | X | X | [5 empty] | NOTE 21C/28C | R | 828 | 55 |  |  |  | R14B |  |  |  | R2B |  | R14B
WXR DATA SELECTED F/O | B | 757-4 | 63 | 4 |  | 3 | 3 | D26 | D26 | EFISCP R-A-1 | DIG DISC | LO / Will hook-up per COA | DIS | 276 | XX |  | 14 | 14 | [9 empty] | CP SELECTED | NOT SELECT |  |  | Y | X | X | [5 empty] | NOTE 21C/28C | R | 832 | 55 |  |  |  | R14B |  |  |  | R2B |  | R14B
A/P CMD R ENGA |  | 757-4 | 63 | 4 |  | 2 | 2 | D20 | D28 | FCC C-A-4 | DIG DISC | LO | DIS | 272 | XX |  | 25 | 25 | [9 empty] | CMD R ENGA | ENGA NOT | CMDR1E | 101 | Y | X | X | [6 empty] | R | 836 | 10 | 25 |  |  | 15 |  |  |  | 15 | 23 | 15
A/P CMD C ENGA |  | 757-4 | 63 | 4 |  | 1 | 1 | D20 | D28 | FCC C-A-4 | DIG DISC | LO | DIS | 272 | XX |  | 24 | 24 | [9 empty] | CMD C ENGA | ENGA NOT | CMDC1E | 101 | Y | X | X | [6 empty] | R | 840 | 10 | 25 |  |  | 15 |  |  |  | 15 | 23 | 15
FRAME COUNTER |  | 757-4 | 64 | 1 |  | 12 | 1 | D47 |  | DFDAU | DIGITAL | [10 empty] | 0-4096 | 1 | 0-4096 | 1 |  | ALWAYS POS |  |  |  |  | Y | X | X | [6 empty] | R | 841 | 1 |  |  |  | 1B |  |  |  | 1 |  | 1B | 1
VENDOR STATUS & DATA |  | 757-4 | 64 | 2 |  | 12 | 1 | D47 |  | DFDAU | DIGITAL | [20 empty] | Y | X | X | [7 empty] | 842
S/F CYCLE COUNT 0 |  | 757-4 | 64 | 3 | 1 | 12 | 9 | D47 |  | DFDAU | DIGITAL | [10 empty] | 0000 | 0000 | 0000 | 0000 | [6 empty] | Y | X | X | [7 empty] | 843
S/F CYCLE COUNT 1 |  | 757-4 | 64 | 3 | 2 | 12 | 9 | D47 |  | DFDAU | DIGITAL | [10 empty] | 0001 | 0001 | 0001 | 0001 | [6 empty] | Y | X | X | [7 empty] | 845
S/F CYCLE COUNT 2 |  | 757-4 | 64 | 3 | 3 | 12 | 9 | D47 |  | DFDAU | DIGITAL | [10 empty] | 0010 | 0010 | 0010 | 0010 | [6 empty] | Y | X | X | [7 empty] | 847
S/F CYCLE COUNT 3 |  | 757-4 | 64 | 3 | 4 | 12 | 9 | D47 |  | DFDAU | DIGITAL | [10 empty] | 0011 | 0011 | 0011 | 0011 | [6 empty] | Y | X | X | [7 empty] | 849
S/F CYCLE COUNT 4 |  | 757-4 | 64 | 3 | 5 | 12 | 9 | D47 |  | DFDAU | DIGITAL | [10 empty] | 0100 | 0100 | 0100 | 0100 | [6 empty] | Y | X | X | [7 empty] | 851
S/F CYCLE COUNT 5 |  | 757-4 | 64 | 3 | 6 | 12 | 9 | D47 |  | DFDAU | DIGITAL | [10 empty] | 0101 | 0101 | 0101 | 0101 | [6 empty] | Y | X | X | [7 empty] | 853
S/F CYCLE COUNT 6 |  | 757-4 | 64 | 3 | 7 | 12 | 9 | D47 |  | DFDAU | DIGITAL | [10 empty] | 0110 | 0110 | 0110 | 0110 | [6 empty] | Y | X | X | [7 empty] | 855
S/F CYCLE COUNT 7 |  | 757-4 | 64 | 3 | 8 | 12 | 9 | D47 |  | DFDAU | DIGITAL | [10 empty] | 0111 | 0111 | 0111 | 0111 | [6 empty] | Y | X | X | [7 empty] | 857
S/F CYCLE COUNT 8 |  | 757-4 | 64 | 3 | 9 | 12 | 9 | D47 |  | DFDAU | DIGITAL | [10 empty] | 1000 | 1000 | 1000 | 1000 | [6 empty] | Y | X | X | [7 empty] | 859
S/F CYCLE COUNT 9 |  | 757-4 | 64 | 3 | 10 | 12 | 9 | D47 |  | DFDAU | DIGITAL | [10 empty] | 1001 | 1001 | 1001 | 1001 | [6 empty] | Y | X | X | [7 empty] | 861
S/F CYCLE COUNT 10 |  | 757-4 | 64 | 3 | 11 | 12 | 9 | D47 |  | DFDAU | DIGITAL | [10 empty] | 1010 | 1010 | 1010 | 1010 | [6 empty] | Y | X | X | [7 empty] | 863
S/F CYCLE COUNT 11 |  | 757-4 | 64 | 3 | 12 | 12 | 9 | D47 |  | DFDAU | DIGITAL | [10 empty] | 1011 | 1011 | 1011 | 1011 | [6 empty] | Y | X | X | [7 empty] | 865
S/F CYCLE COUNT 12 |  | 757-4 | 64 | 3 | 13 | 12 | 9 | D47 |  | DFDAU | DIGITAL | [10 empty] | 1100 | 1100 | 1100 | 1100 | [6 empty] | Y | X | X | [7 empty] | 868
S/F CYCLE COUNT 13 |  | 757-4 | 64 | 3 | 14 | 12 | 9 | D47 |  | DFDAU | DIGITAL | [10 empty] | 1101 | 1101 | 1101 | 1101 | [6 empty] | Y | X | X | [7 empty] | 873
S/F CYCLE COUNT 14 |  | 757-4 | 64 | 3 | 15 | 12 | 9 | D47 |  | DFDAU | DIGITAL | [10 empty] | 1110 | 1110 | 1110 | 1110 | [6 empty] | Y | X | X | [7 empty] | 878
S/F CYCLE COUNT 15 |  | 757-4 | 64 | 3 | 16 | 12 | 9 | D47 |  | DFDAU | DIGITAL | [10 empty] | 1111 | 1111 | 1111 | 1111 | [6 empty] | Y | X | X | [7 empty] | 887
A/C NUMBER MSB |  | 757-4 | 64 | 3 | 16 | 8 | 8 | B99 | B 99 | A/C IDENT | IDENT | [16 empty] | CODED | NOT CODED | DISC099 |  | Y | X | X | [7 empty] | 888
YEAR X10 |  | 757-4 | 64 | 3 | 12 | 8 | 5 | D7 | D 7 | CAPT CLOCK | DIGITAL | LO | BCD | 260 | XX |  | 18 | 15 |  |  | YEARS | 9 | 10 | 9 | 10 | N/A | ALWAYS POS |  |  | D2T97 | 107 | Y | X | X | [7 empty] | 866
TAT PROBE HEAT |  | 757-4 | 64 | 3 | 14 | 8 | 8 | D14 | D14 | EICAS L/R-A-1 | DIG DISC | HI | DIS | 016 | 00 |  | 18 | 18 | [9 empty] | FAULT | OK |  |  | Y | X | X | [7 empty] | 874
HYD RSVR PRESS < 17 - L |  | 757-4 | 64 | 3 | 15 | 8 | 8 | D14 | D14 | EICAS L/R-A-1 | DIG DISC | HI | DIS | 012 | 10 |  | 27 | 27 | [9 empty] | LO PRESS | NORMAL |  |  | Y | X | X | [7 empty] | 879 | 33 |  |  |  | 30 | [5 empty] | 30
ALTITUDE SELECT |  | 757-4 | 64 | 3 | 13 | 8 | 7 | D21 | D16 | TCAS | DIGITAL | HI | COD | 013 | XX |  | 13 | 12 | [9 empty] | CODED | NOT CODED | ALTSEL |  | Y | X | X | [5 empty] | NOTE 13C |  | 869 | 44 |  |  |  | R4 | [5 empty] | R4
DOC DEPART MSC |  | 757-4 | 64 | 3 | 1 | 8 | 1 | D47 |  | DFDAU | DIGITAL | [21 empty] | X | X | [5 empty] | NOTE 3F |  | 844
DOC DEPART LSC + 1 |  | 757-4 | 64 | 3 | 2 | 8 | 1 | D47 |  | DFDAU | DIGITAL | [21 empty] | X | X | [5 empty] | NOTE 3F |  | 846
DOC DEPART LSC |  | 757-4 | 64 | 3 | 3 | 8 | 1 | D47 |  | DFDAU | DIGITAL | [21 empty] | X | X | [5 empty] | NOTE 3F |  | 848
DOC DEST MSC |  | 757-4 | 64 | 3 | 4 | 8 | 1 | D47 |  | DFDAU | DIGITAL | [21 empty] | X | X | [5 empty] | NOTE 3F |  | 850
DOC DEST LSC + 1 |  | 757-4 | 64 | 3 | 5 | 8 | 1 | D47 |  | DFDAU | DIGITAL | [21 empty] | X | X | [5 empty] | NOTE 3F |  | 852
DOC DEST LSC |  | 757-4 | 64 | 3 | 6 | 8 | 1 | D47 |  | DFDAU | DIGITAL | [21 empty] | X | X | [5 empty] | NOTE 3F |  | 854
DOC FLT NUMBER MSC |  | 757-4 | 64 | 3 | 7 | 8 | 1 | D47 |  | DFDAU | DIGITAL | [21 empty] | X | X | [5 empty] | NOTE 3F |  | 856
DOC FLT NUMBER LSC+2 |  | 757-4 | 64 | 3 | 8 | 8 | 1 | D47 |  | DFDAU | DIGITAL | [21 empty] | X | X | [5 empty] | NOTE 3F |  | 858
DOC FLT NUMBER LSC+1 |  | 757-4 | 64 | 3 | 9 | 8 | 1 | D47 |  | DFDAU | DIGITAL | [21 empty] | X | X | [5 empty] | NOTE 3F |  | 860
DOC FLT NUMBER LSC |  | 757-4 | 64 | 3 | 10 | 8 | 1 | D47 |  | DFDAU | DIGITAL | [21 empty] | X | X | [5 empty] | NOTE 3F |  | 862
DOC LEG NUMBER |  | 757-4 | 64 | 3 | 11 | 8 | 1 | D47 |  | DFDAU | DIGITAL | [21 empty] | X | X | [5 empty] | NOTE 3F |  | 864
A/C NUMBER LSB + 6 |  | 757-4 | 64 | 3 | 16 | 7 | 7 | B98 | B 98 | A/C IDENT | IDENT | [16 empty] | CODED | NOT CODED | DISC098 |  | Y | X | X | [7 empty] | 889
HYD RSVR PRESS < 17 - R |  | 757-4 | 64 | 3 | 15 | 7 | 7 | D14 | D14 | EICAS L/R-A-1 | DIG DISC | HI | DIS | 015 | 11 |  | 27 | 27 | [9 empty] | LO PRESS | NORMAL |  |  | Y | X | X | [7 empty] | 880 | 33 |  |  |  | 30 | [5 empty] | 30
FMC/IRU DATA SOURCE |  | 757-4 | 64 | 3 | 14 | 7 | 7 | D47 |  | DFDAU | DIG DISC | [16 empty] | FMC DATA | IRU DATA |  |  | Y | X | X | [5 empty] | NOTE 4F |  | 875
A/C NUMBER LSB + 5 |  | 757-4 | 64 | 3 | 16 | 6 | 6 | B97 | B 97 | A/C IDENT | IDENT | [16 empty] | CODED | NOT CODED | DISC097 |  | Y | X | X | [7 empty] | 890
DAY X10 |  | 757-4 | 64 | 3 | 14 | 6 | 5 | D7 | D 7 | CAPT CLOCK | DIGITAL | LO | BCD | 260 | XX |  | 29 | 28 |  |  | DAYS | 3 | 10 | 3 | 10 | N/A | ALWAYS POS |  |  | D2T97 | 107 | Y | X | X | [7 empty] | 876
HYD RSVR PRESS < 17 - C |  | 757-4 | 64 | 3 | 15 | 6 | 6 | D14 | D14 | EICAS L/R-A-1 | DIG DISC | HI | DIS | 013 | 00 |  | 24 | 24 | [9 empty] | LO PRESS | NORMAL |  |  | Y | X | X | [7 empty] | 881 | 33 |  |  |  | 30 | [5 empty] | 30
ALTITUDE REPORTING |  | 757-4 | 64 | 3 | 13 | 6 | 6 | D21 | D16 | TCAS | DIG DISC | HI | DIS | 016 | XX |  | 11 | 11 | [9 empty] | OFF | ON | ALTREPTNG |  | Y | X | X | [7 empty] | 870 | 44 |  |  |  | R4 | [5 empty] | R4
A/C NUMBER LSB + 4 |  | 757-4 | 64 | 3 | 16 | 5 | 5 | B96 | B 96 | A/C IDENT | IDENT | [16 empty] | CODED | NOT CODED | DISC096 |  | Y | X | X | [7 empty] | 891
MONTH X10 |  | 757-4 | 64 | 3 | 13 | 5 | 5 | D7 | D 7 | CAPT CLOCK | DIGITAL | LO | BCD | 260 | XX |  | 23 | 23 |  |  | MONTHS | 1 | 10 | 1 | 10 | N/A | ALWAYS POS |  |  | D2T97 | 107 | Y | X | X | [7 empty] | 871
STBY BUS OFF |  | 757-4 | 64 | 3 | 15 | 5 | 5 | D14 | D14 | EICAS L/R-A-1 | DIG DISC | HI | DIS | 010 | 00 |  | 17 | 17 | [9 empty] | BUS OFF | BUS ON | AD348 |  | Y | X | X | [6 empty] | R | 882 | 74 |  |  |  | R17 |  | 48 |  |  |  | R17
FLEET IDENT MSB |  | 757-4 | 64 | 3 | 15 | 4 | 4 | B91 | B 91 | A/C IDENT | IDENT | [16 empty] | CODED | NOT CODED | DISC091 |  | Y | X | X | [7 empty] | 883
A/C NUMBER LSB + 3 |  | 757-4 | 64 | 3 | 16 | 4 | 4 | B95 | B 95 | A/C IDENT | IDENT | [16 empty] | CODED | NOT CODED | DISC095 |  | Y | X | X | [7 empty] | 892
YEAR X 1 |  | 757-4 | 64 | 3 | 12 | 4 | 1 | D7 | D 7 | CAPT CLOCK | DIGITAL | LO | BCD | 260 | XX |  | 14 | 11 |  |  | YEARS | 9 | 1 | 9 | 1 | N/A | ALWAYS POS |  |  | D2T97 | 107 | Y | X | X | [7 empty] | 867
MONTH X 1 |  | 757-4 | 64 | 3 | 13 | 4 | 1 | D7 | D 7 | CAPT CLOCK | DIGITAL | LO | BCD | 260 | XX |  | 22 | 19 |  |  | MONTHS | 9 | 1 | 9 | 1 | N/A | ALWAYS POS |  |  | D2T97 | 107 | Y | X | X | [7 empty] | 872
DAY X 1 |  | 757-4 | 64 | 3 | 14 | 4 | 1 | D7 | D 7 | CAPT CLOCK | DIGITAL | LO | BCD | 260 | XX |  | 27 | 24 |  |  | DAYS | 9 | 1 | 9 | 1 | N/A | ALWAYS POS |  |  | D2T97 | 107 | Y | X | X | [7 empty] | 877
FLEET IDENT LSB + 2 |  | 757-4 | 64 | 3 | 15 | 3 | 3 | B90 | B 90 | A/C IDENT | IDENT | [16 empty] | CODED | NOT CODED | DISC090 |  | Y | X | X | [7 empty] | 884
A/C NUMBER LSB + 2 |  | 757-4 | 64 | 3 | 16 | 3 | 3 | B94 | B 94 | A/C IDENT | IDENT | [16 empty] | CODED | NOT CODED | DISC094 |  | Y | X | X | [7 empty] | 893
FLEET IDENT LSB + 1 |  | 757-4 | 64 | 3 | 15 | 2 | 2 | B89 | B 89 | A/C IDENT | IDENT | [16 empty] | CODED | NOT CODED | DISC089 |  | Y | X | X | [7 empty] | 885
A/C NUMBER LSB + 1 |  | 757-4 | 64 | 3 | 16 | 2 | 2 | B93 | B 93 | A/C IDENT | IDENT | [16 empty] | CODED | NOT CODED | DISC093 |  | Y | X | X | [7 empty] | 894
FLEET IDENT LSB |  | 757-4 | 64 | 3 | 15 | 1 | 1 | B88 | B 88 | A/C IDENT | IDENT | [16 empty] | CODED | NOT CODED | DISC088 |  | Y | X | X | [7 empty] | 886
A/C NUMBER LSB |  | 757-4 | 64 | 3 | 16 | 1 | 1 | B92 | B 92 | A/C IDENT | IDENT | [16 empty] | CODED | NOT CODED | DISC092 |  | Y | X | X | [7 empty] | 895
DH SELECTED F/O | B | 757-4 | 64 | 4 | 15 | 12 | 3 | D26 | D26 | EFISCP R-A-1 | DIGITAL | LO / Will hook-up per COA | BNR | 370 | XX |  | 24 | 15 | P | V | FEET | +/-16384 | 0.125 | 0-1024 | 0.25 | N/A | ABOVE GND LVL |  |  |  | 411 | Y | X | X | [6 empty] | R | 930 | 54 |  |  |  | R13 |  | 45 |  | R1N |  | R13
A/C TYPE MSB | C | 757-4 | 64 | 4 | 1 | 12 | 12 | B14 | B166 | A/C IDENT | IDENT | Changed port to B14 | [15 empty] | CODED | NOT CODED | DISC166 |  | Y | X | X | [7 empty] | 896
ALTITUDE SELECTED-MAN |  | 757-4 | 64 | 4 | 7 | 12 | 1 | D13 | D 4 | MCP A-A-2 | DIGITAL | LO | BNR | 102 | XX |  | 28 | 17 | P | V | FEET | +/-65536 | 1 | 0-65536 | 16 | 100 | ABOVE SEA LVL |  |  | H7S | 201 | Y | X | X | [6 empty] | R | 909 | 48 |  |  |  | R7 |  |  |  | R1C/D |  | R7
SPEED SELECTED-MAN |  | 757-4 | 64 | 4 | 8 | 12 | 3 | D13 | D 4 | MCP A-A-2 | DIGITAL | LO | BNR | 103 | XX |  | 28 | 19 | P | V | KNOTS | 0-512 | 0.25 | 0-512 | 0.5 | 1 | ALWAYS POS |  |  | AS7S | 201 | Y | X | X | [6 empty] | R | 910 | 49 |  |  |  | R8 |  |  |  | R1E/F |  | R8
MACH SELECTED-MAN |  | 757-4 | 64 | 4 | 9 | 12 | 3 | D13 | D 4 | MCP A-A-2 | DIGITAL | LO | BNR | 106 | XX |  | 27 | 18 | P | V | MACH | +/-4.096 | 0.001 | 0-2.047 | 0.002 | 0.005 | ALWAYS POS |  |  | M7S | 201 | Y | X | X | [6 empty] | R | 913 | 50 |  |  |  | R9 |  |  |  | R1G/H |  | R9
VERT SPEED SELECTED |  | 757-4 | 64 | 4 | 10 | 12 | 2 | D13 | D 4 | MCP A-A-2 | DIGITAL | LO | BNR | 104 | XX | S | 28 | 19 |  | V | FEET/MIN | +/-16384 | 16 | +/-16368 | 16 | 100 | UPWARDS |  |  | HD7S | 201 | Y | X | X | [6 empty] | R | 916 | 51 |  |  |  | R10 |  |  |  | R01I/J |  | R10
HEADING SELECTED |  | 757-4 | 64 | 4 | 11 | 12 | 3 | D13 | D 4 | MCP A-A-2 | DIGITAL | LO | BNR | 101 | XX | S | 28 | 20 |  | V | DEG | +/-180 | 0.35156 | +/-180 | 0.35156 | 1 | CW FROM NORTH |  |  | HG7S | 201 | Y | X | X | [6 empty] | R | 918 | 52 |  |  |  | R11 |  |  |  | R01K |  | R11
BARO COR NO. 1 (IN) |  | 757-4 | 64 | 4 | 5 | 12 | 1 | D5 | D 5 | ADC L/R-A-4 | DIGITAL | LO | BCD | 235 | XX |  | 29 | 15 |  | V | inHg | +/-79.999 | 0.001 | 0-40.95 | 0.01 | +/-.0074 | ALWAYS POS |  |  | B1CI6X | 101 | Y | X | X | [5 empty] | NOTE 4C | R | 907 | 47 |  |  |  | R6A |  |  |  | R1A/B |  | R6A
BARO COR NO. 2 (IN) |  | 757-4 | 64 | 4 | 6 | 12 | 1 | D5 | D 5 | ADC L/R-A-4 | DIGITAL | LO | BCD | 237 | XX |  | 29 | 15 |  | V | inHg | +/-79.999 | 0.001 | 0-40.95 | 0.01 | +/-.0074 | ALWAYS POS |  |  | B2CI6X | 101 | Y | X | X | [5 empty] | NOTE 4C | R | 908 | 47 |  |  |  | R6A |  |  |  | R1A/B |  | R6A
DH SELECTED CAPT |  | 757-4 | 64 | 4 | 14 | 12 | 3 | D11 | D11 | EFIS L/C-A-1 | DIGITAL | LO | BNR | 370 | XX |  | 24 | 15 | P | V | FEET | +/-16384 | 0.125 | 0-1024 | 1 | N/A | ABOVE GND LVL |  |  |  | 411 | Y | X | X | [6 empty] | R | 927 | 54 |  |  |  | R13 |  |  |  | R1N |  | R13
GROSS WEIGHT |  | 757-4 | 64 | 4 | 16 | 12 | 1 | D14 | D14 | EICAS L/R-A-1 | DIGITAL | HI | BNR | 052 | 00 |  | 26 | 15 | P | V | LBS | 0-1310720 | 40 | 0-327680 | 80 | +/-1000 | ALWAYS POS |  |  | GRSWT9 |  | Y | X | X | [7 empty] | 933
SELECTED COURSE - CAPT |  | 757-4 | 64 | 4 | 12 | 12 | 3 | D1 | D23 | VOR L-A-2 | DIGITAL | LO | BCD | 024 | XX |  | 28 | 19 |  | V | DEG | 0-359 | 1 | 0-359 | 1 | N/A | CW FROM NORTH |  |  | CS11SX | 103 | Y | X | X | [6 empty] | R | 921 | 53 |  |  |  | R12A |  |  |  | R1L/M |  | R12A
SELECTED COURSE - F/O |  | 757-4 | 64 | 4 | 13 | 12 | 3 | D2 | D24 | VOR R-A-2 | DIGITAL | LO | BCD | 024 | XX |  | 28 | 19 |  | V | DEG | 0-359 | 1 | 0-359 | 1 | N/A | CW FROM NORTH |  |  | CS11SX | 103 | Y | X | X | [6 empty] | R | 924 | 53 |  |  |  | R12A |  |  |  | R1L/M |  | R12A
MANDATORY S/W P/N CODE |  | 757-4 | 64 | 4 | 2 | 12 | 1 | D47 |  | DFDAU | DIGITAL | [20 empty] | Y | X | X | [5 empty] | NOTE 2F |  | 904
ACMS S/W P/N CODE |  | 757-4 | 64 | 4 | 3 | 12 | 1 | D47 |  | DFDAU | DIGITAL | [20 empty] | Y | X | X | [5 empty] | NOTE 2F |  | 905
VENDOR DATABASE CODE |  | 757-4 | 64 | 4 | 4 | 12 | 1 | D47 |  | DFDAU | DIGITAL | [20 empty] | Y | X | X | [5 empty] | NOTE 5F |  | 906
A/C TYPE LSB+5 |  | 757-4 | 64 | 4 | 1 | 11 | 11 | B87 | B 87 | A/C IDENT | IDENT | [16 empty] | CODED | NOT CODED | DISC087 |  | Y | X | X | [7 empty] | 897
A/C TYPE LSB+4 |  | 757-4 | 64 | 4 | 1 | 10 | 10 | B86 | B 86 | A/C IDENT | IDENT | [16 empty] | CODED | NOT CODED | DISC086 |  | Y | X | X | [7 empty] | 898
A/C TYPE LSB+3 |  | 757-4 | 64 | 4 | 1 | 9 | 9 | B85 | B 85 | A/C IDENT | IDENT | [16 empty] | CODED | NOT CODED | DISC085 |  | Y | X | X | [7 empty] | 899
A/C TYPE LSB+2 |  | 757-4 | 64 | 4 | 1 | 8 | 8 | B84 | B 84 | A/C IDENT | IDENT | [16 empty] | CODED | NOT CODED | DISC084 |  | Y | X | X | [7 empty] | 900
A/C TYPE LSB+1 |  | 757-4 | 64 | 4 | 1 | 7 | 7 | B83 | B 83 | A/C IDENT | IDENT | [16 empty] | CODED | NOT CODED | DISC083 |  | Y | X | X | [7 empty] | 901
A/C TYPE LSB |  | 757-4 | 64 | 4 | 1 | 6 | 6 | B82 | B 82 | A/C IDENT | IDENT | [16 empty] | CODED | NOT CODED | DISC082 |  | Y | X | X | [7 empty] | 902
MANUFACTURER CODE |  | 757-4 | 64 | 4 | 1 | 5 | 1 | D47 |  | DFDAU | DIGITAL | [20 empty] | Y | X | X | [5 empty] | NOTE 1F |  | 903
PRE 97 RULE | C | 757-4 | 64 | 4 | 8 | 2 | 2 | B9 | B117 | CONFIG | SHUNT | Changed port to B9 | [15 empty] | PRE 97 | POST 97 | DISC117 |  | Y | X | X | [7 empty] | 911
FRAME SEL MSB | C | 757-4 | 64 | 4 | 9 | 2 | 2 | B11 | B119 | CONFIG | SHUNT | Changed port to B11 | [15 empty] | CODED | NOT CODED | DISC119 |  | Y | X | X | [7 empty] | 914
SPEED BRAKE HDL WIRING DISC |  | 757-4 | 64 | 4 | 14 | 2 | 2 | B30 | B 30 | CONFIG | SERIES | B30 will need to be grounded at rack | [15 empty] | ANA SOURCE | DIG SOURCE | DISC030 |  | N | X | X | [5 empty] | NOTE 4B |  | 928
SHUTOFF VALVE RIGHT |  | 757-4 | 64 | 4 | 13 | 2 | 2 | D6 | D 6 | TMC L-D-4 | DIG DISC | LO | DIS | 145 | XX |  | 16 | 16 | [9 empty] | OPEN | CLOSED | SVR3D | 403 | Y | X | X | [6 empty] | R | 925 | 71 |  |  |  | R19 | [5 empty] | R19
ROLL DISAGREE CAPT |  | 757-4 | 64 | 4 | 12 | 2 | 2 | D11 | D11 | EFIS L/C-A-1 | DIG DISC | LO | DIS | 157 | XX |  | 12 | 12 | [9 empty] | ALERT | NOT |  | 411 | Y | X | X | [7 empty] | 922 | 55 |  |  |  | R14A |  |  |  | R2A |  | R14A
L.E. SLATS ASYM |  | 757-4 | 64 | 4 | 11 | 2 | 2 | D14 | D14 | EICAS L/R-A-1 | DIG DISC | HI | DIS | 037 | 00 |  | 17 | 17 | [9 empty] | ASYM SLATS | NORMAL | AD406 |  | Y | X | X | [7 empty] | 919
EMERGENCY LIGHTS |  | 757-4 | 64 | 4 | 15 | 2 | 2 | D14 | D14 | EICAS L/R-A-1 | DIG DISC | HI | DIS | 012 | 10 |  | 24 | 24 | [9 empty] | UNARMED | ARMED | AD588 |  | Y | X | X | [7 empty] | 931 | 30 |  |  |  | 24 |  | 24 |  | 24 |  | 24
STAB ANALOG WIRING DISC | C | 757-4 | 64 | 4 | 14 | 1 | 1 | B17 | B101 | CONFIG | SHUNT | [16 empty] | DIG SOURCE | ANA SOURCE | DISC101 |  | N | X | X | [5 empty] | NOTE 3B |  | 929
CUSTOMER UNIQUE FRAME | C | 757-4 | 64 | 4 | 8 | 1 | 1 | B10 | B118 | CONFIG | SHUNT | Changed port to B10 | [15 empty] | NOT UNIQUE | UNIQUE | DISC118 |  | Y | X | X | [7 empty] | 912
FRAME SEL LSB | C | 757-4 | 64 | 4 | 9 | 1 | 1 | B12 | B120 | CONFIG | SHUNT | Changed port to B12 | [15 empty] | CODED | NOT CODED | DISC120 |  | Y | X | X | [7 empty] | 915
SHUTOFF VALVE LEFT |  | 757-4 | 64 | 4 | 13 | 1 | 1 | D6 | D 6 | TMC L-D-4 | DIG DISC | LO | DIS | 145 | XX |  | 15 | 15 | [9 empty] | OPEN | CLOSED | SVL3D | 403 | Y | X | X | [6 empty] | R | 926 | 71 |  |  |  | R19 | [5 empty] | R19
PITCH DISAGREE CAPT |  | 757-4 | 64 | 4 | 12 | 1 | 1 | D11 | D11 | EFIS L/C-A-1 | DIG DISC | LO | DIS | 157 | XX |  | 11 | 11 | [9 empty] | ALERT | NOT |  | 411 | Y | X | X | [7 empty] | 923 | 55 |  |  |  | R14A |  |  |  | R2A |  | R14A
APU BLEED VALVE |  | 757-4 | 64 | 4 | 10 | 1 | 1 | D14 | D14 | EICAS L/R-A-1 | DIG DISC | HI | DIS | 015 | 01 |  | 20 | 20 | [9 empty] | DISAGREE | NORMAL | AD607 |  | Y | X | X | [6 empty] | R | 917 | 76 |  |  |  | R20 | [5 empty] | R20
T.E. FLAP ASYM |  | 757-4 | 64 | 4 | 11 | 1 | 1 | D14 | D14 | EICAS L/R-A-1 | DIG DISC | HI | DIS | 011 | 10 |  | 17 | 17 | [9 empty] | FLAPS ASYM | NORMAL | AD407 |  | Y | X | X | [7 empty] | 920
POWER XFER UNIT |  | 757-4 | 64 | 4 | 15 | 1 | 1 | D14 | D14 | EICAS L/R-A-1 | DIG DISC | HI | DIS | 012 | 01 |  | 15 | 15 | [9 empty] | FAULT | OK |  |  | Y | X | X | [7 empty] | 932